## Sheet1
Subsystem |  | Item # | Url | Include (green) | Part Name | Part Number | Category | Quantity Needed | Quantity in Stock | Description | Value/Rating | Tolerance | Voltage Rating | Power Rating | Package/Size | Supplier | Supplier Part Number | Unit Price | Total Cost | Lead Time | Notes
|  | Unique identifier or reference number for each part (useful for cross-referencing in schematics). | Link(s) to related pages | ‎ | Name of the component (e.g., Resistor, Capacitor, MOSFET). | Manufacturer’s part number or internal part number. | ‎ | Number of each component required for the project. | Number of components you currently have. | Brief description of the part, including key specs (e.g., 10kΩ, 1/4W for a resistor). | Specific value, rating, or specification (e.g., 10µF, 16V for a capacitor). | Tolerance for components like resistors and capacitors (e.g., ±5%). | Voltage rating (especially important for capacitors, diodes, etc.). | Power rating for resistors, MOSFETs, etc. | Package type (e.g., SMD-0805, TO-220) or physical size. | Supplier name (e.g., Digi-Key, Mouser, LCSC). | Supplier-specific part number, if different from manufacturer part number. | Price per unit of the part. | Total cost calculated as Quantity Needed × Unit Price. | Expected time for delivery from supplier. | Any additional notes, like alternatives or special instructions.
Flyback Core |  |  |  | ‎
‎
|  |  | https://www.aliexpress.com/item/1005006725342220.html?spm=a2g0o.detail.pcDetailBottomMoreThisSeller.1.7e61H0GHH0GHDF&gps-id=pcDetailBottomMoreThisSeller&scm=1007.13339.291025.0&scm_id=1007.13339.291025.0&scm-url=1007.13339.291025.0&pvid=6eba14be-f9cf-4fdd-b126-b5ff00bb50d2&_t=gps-id:pcDetailBottomMoreThisSeller,scm-url:1007.13339.291025.0,pvid:6eba14be-f9cf-4fdd-b126-b5ff00bb50d2,tpp_buckets:668%232846%238107%231934&pdp_ext_f=%7B%22order%22%3A%222%22%2C%22eval%22%3A%221%22%2C%22sceneId%22%3A%223339%22%7D&pdp_npi=4%40dis%21GBP%2183.59%2183.59%21%21%21101.11%21101.11%21%40211b813f17394808960611292e49f4%2112000038100026281%21rec%21UK%214911257576%21XZ&utparam-url=scene%3ApcDetailBottomMoreThisSeller%7Cquery_from%3A | ‎ | UY42 UY120/89/42 | ‎
|  |  | https://www.aliexpress.com/item/1005005826311044.html?spm=a2g0o.productlist.main.1.4bf41f00DiTx8E&algo_pvid=39013217-76fc-48da-86be-33d106e06dd3&algo_exp_id=39013217-76fc-48da-86be-33d106e06dd3-0&pdp_ext_f=%7B%22order%22%3A%221%22%2C%22eval%22%3A%221%22%7D&pdp_npi=4%40dis%21GBP%2139.67%2136.89%21%21%2147.99%2144.63%21%40211b628117394812670537834eb7b9%2112000034489258814%21sea%21UK%214911257576%21X&curPageLogUid=S4RiljjKiKmp&utparam-url=scene%3Asearch%7Cquery_from%3A | ‎ | 1pair/lot UY42 Ultra Large Power Transformer Core Al 8448nH/N2 UY120/89/42 UU Isolator Ferrite Core Ferrite Chokes MnZn PC40 | ‎
|  |  | https://www.aliexpress.com/item/33011851355.html?spm=a2g0o.detail.pcDetailBottomMoreOtherSeller.9.182f0Fai0FaihF&gps-id=pcDetailBottomMoreOtherSeller&scm=1007.40050.354490.0&scm_id=1007.40050.354490.0&scm-url=1007.40050.354490.0&pvid=1a87e9bd-3149-43a6-ab27-247b67de65c8&_t=gps-id:pcDetailBottomMoreOtherSeller,scm-url:1007.40050.354490.0,pvid:1a87e9bd-3149-43a6-ab27-247b67de65c8,tpp_buckets:668%232846%238107%231934&pdp_ext_f=%7B%22order%22%3A%221%22%2C%22eval%22%3A%221%22%2C%22sceneId%22%3A%2230050%22%7D&pdp_npi=4%40dis%21GBP%2154.11%2145.99%21%21%2166.01%2156.10%21%40211b430817395428023505935e05c3%2167085726545%21rec%21UK%214911257576%21XZ&utparam-url=scene%3ApcDetailBottomMoreOtherSeller%7Cquery_from%3A#nav-specification | ‎ | uy30
|  |  | https://www.aliexpress.com/item/1005002286755922.html?spm=a2g0o.productlist.main.3.3ee72c79evnynr&algo_pvid=ab994f9b-027d-4973-add5-c00e30c5fb3a&algo_exp_id=ab994f9b-027d-4973-add5-c00e30c5fb3a-1&pdp_ext_f=%7B%22order%22%3A%226%22%2C%22eval%22%3A%221%22%7D&pdp_npi=4%40dis%21GBP%2133.79%2133.79%21%21%2141.22%2141.22%21%40211b613917395428653956413ed184%2112000019918789375%21sea%21UK%214911257576%21X&curPageLogUid=vFmHUvXlVtvK&utparam-url=scene%3Asearch%7Cquery_from%3A#nav-specification | ‎
|  |  | https://www.aliexpress.com/item/1005002286755922.html?spm=a2g0o.order_list.order_list_main.5.2db41802LMfDzB | ‎ | 1pair UY 30 MnZn PC40 U Shape Ferrite Filter 130x95mm For Transformer Core | ‎ |  | 1 | 0 | 1pair UY 30 MnZn PC40 U Shape Ferrite Filter 130x95mm For Transformer Core | ‎ |  |  | PC40 |  | Aliexpress, New Accessory Store, Store no 912028214 | ‎ | 33.79 | 33.79
|  |  |  | ‎ | [14 empty] | 0
Capacitor Distcharge Resistor |  |  | https://www.mouser.co.uk/ProductDetail/Vishay-BC-Components/VR68000002496FAC00?qs=wEmTtUuRSe6YkQzEm4CWKw%3D%3D | ‎ |  | VR68000002496FAC00 | [12 empty] | 0
|  |  | ‎ | ‎ | [14 empty] | 0
|  |  | ‎ | ‎ | [14 empty] | 0
|  |  | ‎ | ‎ | [14 empty] | 0
|  |  | ‎ | ‎ | [14 empty] | 0
|  |  | ‎ | ‎ | [14 empty] | 0
Gate Driver |  |  | ‎ | ‎ | n channel gate driver | TC1413N |  | 1 | 0 | single n channel non inverting gate driver able to drive up to 1800pf gate. | ‎ | [7 empty] | 0
|  |  | ‎ | ‎ | CSD19534KCS 100V N-Channel NexFET | CSD19534KCS |  | 1 | 0 | 100V N-Channel NexFET | ‎ | [7 empty] | 0
|  |  | ‎ | ‎ | 1uf X7R capacitor | C320C104K5R5TA |  | 1 | 0 | Capacitor that goes across Vdd and Gnd for TC1413N | 1uf | 10% | [6 empty] | 0
|  |  | ‎ | ‎ | [14 empty] | 0
|  |  | ‎ | ‎ | [14 empty] | 0
|  |  | ‎ | ‎ | [14 empty] | 0
Voltage Feedback |  |  | ‎ | ‎ | 1N4619 BK PBFREE | 1N4619 BK PBFREE |  |  |  | zener diode protection, 3v 0.8uA leakage | ‎ | 5% | 3 | 0.25w | DO-35-2 |  |  |  | 0
|  |  | ‎ | ‎ |  | SM108033006FE |  |  |  | Thick Film Resistors - Through Hole 300M ohms 1% | 300M | 1% | 20kv | 2.5w |  |  |  |  | 0
|  |  | ‎ | ‎ |  | MFR-25FBF52-30K1 |  |  |  | Metal Film Resistors - Through Hole 30.1K OHM 1/4W 1% | 30.1k | s | 250v | 0.25w |  |  |  |  | 0
|  |  | ‎ | ‎ |  | C322C102F5G5TA |  |  |  | Multilayer Ceramic Capacitors MLCC - Leaded 50V 1000pF C0G 1% LS=5.08mm | 1000pf | 1% | 50v | [5 empty] | 0
|  |  | ‎ | ‎ |  | RS Stock No.:270-7764 |  |  |  | RS PRO 16Mbps Fibre Optic Transmitter 640 → 670nm, Square Fiber Optic Connector, 13.6 x 11.5 x 9.5mm SUPPORTS toslink | ‎ | [7 empty] | 0
|  |  | ‎ | ‎ |  | RS Stock No.:270-7763 |  |  |  | RS PRO 16Mbps 650nm Fibre Optic Receiver, Square, Fiber Optic Connector SUPPORTS toslink | ‎ | [7 empty] | 0
|  |  | ‎ | ‎ |  | C317C300J5G5TA |  |  |  | Multilayer Ceramic Capacitors MLCC - Leaded 50V 30pF C0G 5% LS=5.08mm | 30pf | 5% | 50v | [5 empty] | 0
|  |  | ‎ | ‎ |  | C322C104J5R5TA |  |  |  | Multilayer Ceramic Capacitors MLCC - Leaded 50V 0.1uF X7R 5% LS=5.08mm | 0.1uf | 5% | 50v | [5 empty] | 0
|  |  | ‎ | ‎ |  | WP154A4SEJ3VBDZGW/CA | ‎ |  |  | Common anode RGB led WP154A4SEJ3VBDZGW/CA | ‎ | [7 empty] | 0
Villard Capacitor |  |  | https://www.alibaba.com/product-detail/CT81-20KV-1000PF-N4700-D19-5xT8_60495534513.html?spm=a2756.trade-list-buyer.0.0.45af76e9MlB5mq | ‎ | Villard Capacitors | AXCT81D20KV102K |  | 190 | 0 | CT81 20KV 1000PF N4700 D19.5xT8.5xF13.0mm, d0.8 | 1uF | 10% | 20000 | N4700 |  | AnXon |  | $0.68 | 180 | 7-8 weeks | $48 Fedex postage from china
|  |  | ‎ | ‎ | [14 empty] | 0
|  |  | ‎ | ‎ | [14 empty] | 0
|  |  | ‎ | ‎ | [6 empty] | ‎ | [7 empty] | 0
|  |  | ‎ | ‎ |  | HVC-20KV-DL21-F12.5-102K | ‎ |  |  | https://www.hv-caps.com/HV-Ceramic-Disc-Capacitor/hv-ceramic-disc-capacitor163.html | ‎ | [7 empty] | 0
|  |  | ‎ | ‎ |  | HVC-20KV -DL28- F16 -202K | ‎ | [11 empty] | 0
|  |  | https://www.mouser.co.uk/ProductDetail/Vishay-Roederstein/HVCC203Y6P102MEAX?qs=sGAEpiMZZMsh%252B1woXyUXj%2FgcXCpI1SPdufugygDSI7k%3D | ‎ |  | HVCC203Y6P102MEAX | [12 empty] | 0
|  |  |  | ‎ | [14 empty] | 0
villard Diode |  |  | https://www.aliexpress.com/item/1005008408941647.html?spm=a2g0o.productlist.main.15.5dadMykrMykrlA&algo_pvid=1009c52e-ae98-46af-91f0-7ddd7918c21c&algo_exp_id=1009c52e-ae98-46af-91f0-7ddd7918c21c-7&pdp_ext_f=%7B%22order%22%3A%22-1%22%2C%22eval%22%3A%221%22%7D&pdp_npi=4%40dis%21GBP%2113.32%2111.59%21%21%2116.10%2114.01%21%40211b807017393297059435746e9bc9%2112000044924074998%21sea%21UK%210%21ABX&curPageLogUid=gArtZsvuC8H6&utparam-url=scene%3Asearch%7Cquery_from%3A#nav-specification | ‎ |  | 35kv 0.1 amp diodes | [12 empty] | 0
|  |  | https://www.aliexpress.com/item/32991104517.html?spm=a2g0o.productlist.main.21.5c48fa6fuiADcd&algo_pvid=72df4cbd-c540-4ad5-a38c-9d43de7faa9d&algo_exp_id=72df4cbd-c540-4ad5-a38c-9d43de7faa9d-10&pdp_ext_f=%7B%22order%22%3A%221%22%2C%22eval%22%3A%221%22%7D&pdp_npi=4%40dis%21GBP%211.96%211.45%21%21%212.37%211.75%21%40211b612817393628342711656e9961%2166883477045%21sea%21UK%210%21ABX&curPageLogUid=ToarRvtiZw8L&utparam-url=scene%3Asearch%7Cquery_from%3A | ‎ | high voltage capacitor | 2CL2FR |  |  |  | 35kv 0.1 amp diodes | 35kv 100ma | [7 empty] | 0
|  |  | https://www.aliexpress.com/item/1005007066972173.html?spm=a2g0o.productlist.main.1.1bc91c12wcexwn&algo_pvid=a1b7faf6-3c4f-43eb-a82c-136c8b3c6b16&algo_exp_id=a1b7faf6-3c4f-43eb-a82c-136c8b3c6b16-0&pdp_ext_f=%7B%22order%22%3A%226%22%2C%22eval%22%3A%221%22%7D&pdp_npi=4%40dis%21GBP%2118.65%2115.29%21%21%2122.55%2118.49%21%402103835c17393607216281449ee924%2112000039294426968%21sea%21UK%210%21ABX&curPageLogUid=rM9T1360B4wo&utparam-url=scene%3Asearch%7Cquery_from%3A | ‎ |  | 2CL2FP |  |  |  | 35kv 0.1 amp diodes | ‎ | [7 empty] | 0
|  |  | https://www.aliexpress.com/item/1005007066972173.html?spm=a2g0o.productlist.main.1.1bc91c12wcexwn&algo_pvid=a1b7faf6-3c4f-43eb-a82c-136c8b3c6b16&algo_exp_id=a1b7faf6-3c4f-43eb-a82c-136c8b3c6b16-0&pdp_ext_f=%7B%22order%22%3A%226%22%2C%22eval%22%3A%221%22%7D&pdp_npi=4%40dis%21GBP%2118.65%2115.29%21%21%2122.55%2118.49%21%402103835c17393607216281449ee924%2112000039294426968%21sea%21UK%210%21ABX&curPageLogUid=rM9T1360B4wo&utparam-url=scene%3Asearch%7Cquery_from%3A | ‎ |  | 2CL2FR |  |  |  | 35kv 0.1 amp diodes | ‎ | [7 empty] | 0
|  |  |  | ‎ |  | CL08-35 |  |  |  | 35kv 200ma high voltage diodes for main villard cascading | ‎ | [7 empty] | 0
|  |  | https://www.alibaba.com/product-detail/hot-sell-MT100F35-100mA-35KV-100ns_1601105852602.html?chatToken=TDFKeWNGRlpkWFZTWmtkNFRYRnZjVWxhVTBsU2RVcHNkRVpKVTJsMlRteERiM0ZyWlhrM2VHMXhZeTkwTVVSb2RIQnFRMGxKTmtONE9GSllWWFFyVGpsTGQyVlNOMmhVVG01dFJHdFVVV0pFY0RadFNFbDJUR295ZGpoVk1ubFBTSEYzT1ZKb2FsWnRja0p5YTJ0cmNVMXRhMUZPUVhOSVVrVlBlVGN4VW1kUFNrcHNSRVJLU21wT1pGbFpRbEZyTkhsUGRsSlRZWFJEY0VoM1duVkxXQzlaTldoSk5YQmpXbmRaUFE9PSZ2ZXJzaW9uPTIuMC4w&encryptTargetLoginId=8pctgRBMALPQugcIxMP3dtL1x07pnOat6wdkfYSa%2Bs4%3D | ‎ |  | MT100F35 |  |  |  | hot sell MT100F35 100mA 35KV 100ns Fast Recovery High Voltage Diode replace 2CL2FR for wholesales | [8 empty] | 0
|  |  | https://www.aliexpress.com/item/1005006421523336.html?spm=a2g0o.order_list.order_list_main.11.21a01802INKUSh |  |  | JB289 |  | 12 | 0 | JB289 HIGH high voltage diodes | 35kv 100mA |  | 35kv |  |  |  |  | 2.1 | 25.2
|  |  |  | ‎ | [14 empty] | 0
Villard Distcharge Resistor |  |  | https://www.mouser.co.uk/ProductDetail/Vishay-BC-Components/VR68000002496FAC00?qs=wEmTtUuRSe6YkQzEm4CWKw%3D%3D | ‎ |  | VR68000002496FAC00 | [12 empty] | 0
|  |  | https://www.mouser.co.uk/ProductDetail/Murata-Power-Solutions/MHR0422SA108F70?qs=T3oQrply3y%252BIxqV4afI14A%3D%3D | ‎ |  | MHR0422SA_1G | [12 empty] | 0
|  |  | https://www.aliexpress.com/item/1005005496744751.html?pdp_npi=4%40dis%21GBP%21%EF%BF%A11.85%21%EF%BF%A11.85%21%21%2116.38%2116.38%21%40211b80f717393762297004843e18dc%2112000033309969743%21sh%21UK%214911257576%21X&spm=a2g0o.store_pc_allItems_or_groupList.new_all_items_2007602645286.1005005496744751602645286.1005005496744751 | ‎ |  | 2G HVR82ML2204J * 2 in series | ‎ |  |  | 30kv | [8 empty] | 0
|  |  | https://www.aliexpress.com/item/1005005756305538.html?pdp_npi=4%40dis%21GBP%21%EF%BF%A12.19%21%EF%BF%A12.19%21%21%2119.36%2119.36%21%402103894417393769459258619e1dcc%2112000044390347544%21sh%21UK%214911257576%21X&spm=a2g0o.store_pc_allItems_or_groupList.new_all_items_2007602645286.1005005756305538 | ‎ |  | 2G HVR82MY2505 * 2 in series | ‎ | [11 empty] | 0
|  |  | https://www.aliexpress.com/item/1005007223750578.html?pdp_npi=4%40dis%21GBP%21%EF%BF%A12.06%21%EF%BF%A12.06%21%21%212.49%212.49%21%40211b613917393798486998837e7ffe%2112000039869987414%21sh%21UK%214911257576%21X&spm=a2g0o.store_pc_allItems_or_groupList.new_all_items_2007615960136.1005007223750578#nav-specification | ‎ |  | multiple HVR82MZ1005. cheap high values low power small | ‎ | [11 empty] | 0
|  |  | https://www.aliexpress.com/item/1005003588041883.html?spm=a2g0o.productlist.main.3.6c656dbaZ85iE2&algo_pvid=05ec214c-a47e-4a04-8e2d-0facab680951&algo_exp_id=05ec214c-a47e-4a04-8e2d-0facab680951-1&pdp_ext_f=%7B%22order%22%3A%2212%22%2C%22eval%22%3A%221%22%7D&pdp_npi=4%40dis%21GBP%211.88%211.73%21%21%2116.70%2115.34%21%40211b813b17398452195263534e8e0d%2112000026393910246%21sea%21UK%214911257576%21X&curPageLogUid=03HBBS9xxyt4&utparam-url=scene%3Asearch%7Cquery_from%3A | ‎ |  | multiple HVR82MZ1005. cheap high values low power small | ‎ | [11 empty] | 0
|  |  |  | ‎ | [14 empty] | 0
Nice quick reply alibaba |  |  | https://anxon.en.alibaba.com/catalog/865474/index.html?chatToken=TDFKeWNGRlpkWFZTWmtkNFRYRnZjVWxhVTBsU2RVcHNkRVpKVTJsMlRteERiM0ZyWlhrM2VHMXhZeTkwTVVSb2RIQnFRMGxKTmtONE9GSllWWFFyVG5wWWVsUjRjM05oTW5ZeFJIaExWVWt3VkZkUE9HRXlja3RCYlhsVlNqSlphRU5YU1dNeldFNUVRelEyT1dwRU1VUmlLMjR5YVZwUVdFUkRMM1o1T1RGWFdWQXhNbEpMUVhacWFURlJSMUZ1Vm1aNFZtUjNQVDA9JnZlcnNpb249Mi4wLjA%3D&encryptTargetLoginId=8pctgRBMALPv3TZEmb5udhhiAsAau0jR | ‎ | [14 empty] | 0
|  |  |  | ‎ | [14 empty] | 0
Mineral oil pumping and floating power generation |  |  | https://www.aliexpress.com/item/1005007549969044.html?spm=a2g0o.cart.0.0.322938daTrlqB9&mp=1&pdp_npi=5%40dis%21GBP%21GBP%209.36%21GBP%203.10%21%21%21%21%21%4021038df617417047619325936ee264%2112000041255827313%21ct%21UK%214911257576%21%211%210 | ‎ | [14 empty] | 0
|  |  | https://www.aliexpress.com/item/1005006754784195.html?spm=a2g0o.cart.0.0.322938daTrlqB9&mp=1&pdp_npi=5%40dis%21GBP%21GBP%204.14%21GBP%204.14%21%21%21%21%21%4021038df617417047619325936ee264%2112000038195597222%21ct%21UK%214911257576%21%211%210 | ‎ | [14 empty] | 0
|  |  | https://www.aliexpress.com/item/1005007511957479.html?spm=a2g0o.cart.0.0.285b38daVK3RYa&mp=1&pdp_npi=5%40dis%21GBP%21GBP%207.37%21GBP%204.21%21%21%21%21%21%402103919917417052311211128ebd3a%2112000041079905237%21ct%21UK%214911257576%21%211%210 | ‎ | [14 empty] | 0
|  |  |  | ‎ | [14 empty] | 0
Mainboard: First Stage Voltage Feedback | / |  | ‎ http://uk.rs-online.com/web/p/fibre-optic-transmitters/2707764?gb=s | ‎ | RS PRO 16Mbps Fibre Optic Transmitter 640 → 670nm, Square Fiber Optic Connector, 13.6 x 11.5 x 9.5mm | RS Stock No.:270-7764 |  | 1 |  | RS PRO 16Mbps Fibre Optic Transmitter 640 → 670nm, Square Fiber Optic Connector, 13.6 x 11.5 x 9.5mm SUPPORTS toslink | ‎ |  |  |  |  | RS | 270-7764 |  | 0
| / |  | ‎ https://uk.rs-online.com/web/p/fibre-optic-receivers/2707763?gb=s | ‎ | RS PRO 16Mbps 650nm Fibre Optic Receiver, Square, Fiber Optic Connector | RS Stock No.:270-7763 |  | 2 |  | RS PRO 16Mbps 650nm Fibre Optic Receiver, Square, Fiber Optic Connector SUPPORTS toslink | ‎ |  |  |  |  | RS | 270-7763 |  | 0
| / |  | https://www.mouser.co.uk/ProductDetail/KEMET/C322C104J5R5TA?qs=fv%2FgaNrLmF3mCSYhUi18YA%3D%3D&srsltid=AfmBOoog_8tujTmWNkJb14BfbsvR13gzVXTH2wfyWdqMqEeVaejEXDE6 | ‎ | Multilayer Ceramic Capacitors MLCC - Leaded 50V 0.1uF X7R 5% LS=5.08mm | C322C104J5R5TA |  | 3 |  | Multilayer Ceramic Capacitors MLCC - Leaded 50V 0.1uF X7R 5% LS=5.08mm | ‎ | 5% | 50V |  |  | Mouser | 80-C322C104J5R | 0.28 | 0.84
| / |  | https://www.mouser.co.uk/ProductDetail/?qs=b8KOIaRqXtdsFXPxXiN2GA%3D%3D&srsltid=AfmBOorgIfwWrXtxGPcv7W7mJrzwKdrDn7FLdSy2BuTUbWHSz4U4saFH | ‎ | Multilayer Ceramic Capacitors MLCC - Leaded 50V 30pF C0G 5% LS=5.08mm | C317C300J5G5TA |  | 2 |  | Multilayer Ceramic Capacitors MLCC - Leaded 50V 30pF C0G 5% LS=5.08mm | ‎ | 5% | 50V |  |  | Mouser | 80-C317C300J5G | 0.48 | 0.96
Mainboard: Output Voltage Feedback | / |  | ‎ http://uk.rs-online.com/web/p/fibre-optic-transmitters/2707764?gb=s | ‎ | RS PRO 16Mbps Fibre Optic Transmitter 640 → 670nm, Square Fiber Optic Connector, 13.6 x 11.5 x 9.5mm | RS Stock No.:270-7764 |  | 1 |  | RS PRO 16Mbps Fibre Optic Transmitter 640 → 670nm, Square Fiber Optic Connector, 13.6 x 11.5 x 9.5mm SUPPORTS toslink | ‎ |  |  |  |  | RS | 270-7764 |  | 0
| / |  | ‎ https://uk.rs-online.com/web/p/fibre-optic-receivers/2707763?gb=s | ‎ | RS PRO 16Mbps 650nm Fibre Optic Receiver, Square, Fiber Optic Connector | RS Stock No.:270-7763 |  | 2 |  | RS PRO 16Mbps 650nm Fibre Optic Receiver, Square, Fiber Optic Connector SUPPORTS toslink | ‎ |  |  |  |  | RS | 270-7763 |  | 0
| / |  | https://www.mouser.co.uk/ProductDetail/KEMET/C322C104J5R5TA?qs=fv%2FgaNrLmF3mCSYhUi18YA%3D%3D&srsltid=AfmBOoog_8tujTmWNkJb14BfbsvR13gzVXTH2wfyWdqMqEeVaejEXDE6 | ‎ | Multilayer Ceramic Capacitors MLCC - Leaded 50V 0.1uF X7R 5% LS=5.08mm | C322C104J5R5TA |  | 3 |  | Multilayer Ceramic Capacitors MLCC - Leaded 50V 0.1uF X7R 5% LS=5.08mm | ‎ | 5% | 50V |  |  | Mouser | 80-C322C104J5R | 0.28 | 0.84
| / |  | https://www.mouser.co.uk/ProductDetail/?qs=b8KOIaRqXtdsFXPxXiN2GA%3D%3D&srsltid=AfmBOorgIfwWrXtxGPcv7W7mJrzwKdrDn7FLdSy2BuTUbWHSz4U4saFH | ‎ | Multilayer Ceramic Capacitors MLCC - Leaded 50V 30pF C0G 5% LS=5.08mm | C317C300J5G5TA |  | 2 |  | Multilayer Ceramic Capacitors MLCC - Leaded 50V 30pF C0G 5% LS=5.08mm | ‎ | 5% | 50V |  |  | Mouser | 80-C317C300J5G | 0.48 | 0.96
Mainboard: Output Current Feedback | / |  | ‎ http://uk.rs-online.com/web/p/fibre-optic-transmitters/2707764?gb=s | ‎ | RS PRO 16Mbps Fibre Optic Transmitter 640 → 670nm, Square Fiber Optic Connector, 13.6 x 11.5 x 9.5mm | RS Stock No.:270-7764 |  | 1 |  | RS PRO 16Mbps Fibre Optic Transmitter 640 → 670nm, Square Fiber Optic Connector, 13.6 x 11.5 x 9.5mm SUPPORTS toslink | ‎ |  |  |  |  | RS | 270-7764 |  | 0
| / |  | ‎ https://uk.rs-online.com/web/p/fibre-optic-receivers/2707763?gb=s | ‎ | RS PRO 16Mbps 650nm Fibre Optic Receiver, Square, Fiber Optic Connector | RS Stock No.:270-7763 |  | 2 |  | RS PRO 16Mbps 650nm Fibre Optic Receiver, Square, Fiber Optic Connector SUPPORTS toslink | ‎ |  |  |  |  | RS | 270-7763 |  | 0
| / |  | https://www.mouser.co.uk/ProductDetail/KEMET/C322C104J5R5TA?qs=fv%2FgaNrLmF3mCSYhUi18YA%3D%3D&srsltid=AfmBOoog_8tujTmWNkJb14BfbsvR13gzVXTH2wfyWdqMqEeVaejEXDE6 | ‎ | Multilayer Ceramic Capacitors MLCC - Leaded 50V 0.1uF X7R 5% LS=5.08mm | C322C104J5R5TA |  | 3 |  | Multilayer Ceramic Capacitors MLCC - Leaded 50V 0.1uF X7R 5% LS=5.08mm | ‎ | 5% | 50V |  |  | Mouser | 80-C322C104J5R | 0.28 | 0.84
| / |  | https://www.mouser.co.uk/ProductDetail/?qs=b8KOIaRqXtdsFXPxXiN2GA%3D%3D&srsltid=AfmBOorgIfwWrXtxGPcv7W7mJrzwKdrDn7FLdSy2BuTUbWHSz4U4saFH | ‎ | Multilayer Ceramic Capacitors MLCC - Leaded 50V 30pF C0G 5% LS=5.08mm | C317C300J5G5TA |  | 2 |  | Multilayer Ceramic Capacitors MLCC - Leaded 50V 30pF C0G 5% LS=5.08mm | ‎ | 5% | 50V |  |  | Mouser | 80-C317C300J5G | 0.48 | 0.96
Mainboard: Other Peripherals | / |  | ‎ http://uk.rs-online.com/web/p/fibre-optic-transmitters/2707764?gb=s | ‎ | RS PRO 16Mbps Fibre Optic Transmitter 640 → 670nm, Square Fiber Optic Connector, 13.6 x 11.5 x 9.5mm | RS Stock No.:270-7764 |  | 1 |  | RS PRO 16Mbps Fibre Optic Transmitter 640 → 670nm, Square Fiber Optic Connector, 13.6 x 11.5 x 9.5mm SUPPORTS toslink | ‎ |  |  |  |  | RS | 270-7764 |  | 0
| / |  | ‎ https://uk.rs-online.com/web/p/fibre-optic-receivers/2707763?gb=s | ‎ | RS PRO 16Mbps 650nm Fibre Optic Receiver, Square, Fiber Optic Connector | RS Stock No.:270-7763 |  | 1 |  | RS PRO 16Mbps 650nm Fibre Optic Receiver, Square, Fiber Optic Connector SUPPORTS toslink | ‎ |  |  |  |  | RS | 270-7763 |  | 0
| / |  | https://www.mouser.co.uk/ProductDetail/KEMET/C322C104J5R5TA?qs=fv%2FgaNrLmF3mCSYhUi18YA%3D%3D&srsltid=AfmBOoog_8tujTmWNkJb14BfbsvR13gzVXTH2wfyWdqMqEeVaejEXDE6 | ‎ | Multilayer Ceramic Capacitors MLCC - Leaded 50V 0.1uF X7R 5% LS=5.08mm | C322C104J5R5TA |  | 2 |  | Multilayer Ceramic Capacitors MLCC - Leaded 50V 0.1uF X7R 5% LS=5.08mm | ‎ | 5% | 50V |  |  | Mouser | 80-C322C104J5R | 0.28 | 0.56
| / |  | https://www.mouser.co.uk/ProductDetail/?qs=b8KOIaRqXtdsFXPxXiN2GA%3D%3D&srsltid=AfmBOorgIfwWrXtxGPcv7W7mJrzwKdrDn7FLdSy2BuTUbWHSz4U4saFH | ‎ | Multilayer Ceramic Capacitors MLCC - Leaded 50V 30pF C0G 5% LS=5.08mm | C317C300J5G5TA |  | 1 |  | Multilayer Ceramic Capacitors MLCC - Leaded 50V 30pF C0G 5% LS=5.08mm | ‎ | 5% | 50V |  |  | Mouser | 80-C317C300J5G | 0.48 | 0.48
Mainboard: 2.5V Reference | / |  | https://www.mouser.co.uk/ProductDetail/Texas-Instruments/LM4040C25ILPR?qs=xRTSnXjzBs7toHVdgzq9EQ%3D%3D&srsltid=AfmBOorulDQJInWMpaTyBVp6CUrRi4XKRocWnjsF8qJo_eTCVoGlTvHH | ‎ | LM4040C25ILPR | LM4040C25ILPR |  | 1 |  | Voltage References 2.5-V Precision Micr opower Shunt A 595-LM4040C25ILP |  | 0.5% | 2.5V | 15 mA | TO-92-3 | Mouser | 595-LM4040C25ILPR | 0.72 | 0.72
| / |  | https://www.mouser.co.uk/ProductDetail/Vishay-Dale/CCF073K00JKE36?qs=sGAEpiMZZMsPqMdJzcrNwnm4HgxDBxQ2t3rjIbEQs6M%3D | ‎ | Metal Film Resistors 1/4watt 3Kohms 5% Rated to 1/2watt | CCF073K00JKE36 |  | 1 |  | Metal Film Resistors - Through Hole 1/4watt 3Kohms 5% Rated to 1/2watt | 3K | 5% | 250 V |  | 6.22 mm | Mouser | 71-CCF073K00JKE36 | 0.24 | 0.24
| / |  | https://www.mouser.co.uk/ProductDetail/Murata-Electronics/RDE5C1H104J2K1H03B?qs=sGAEpiMZZMvsSlwiRhF8qqaXG%2FqyeHNlsYzqnOuJEXPRN2Vw37PZSg%3D%3D | ‎ | Multilayer Ceramic Capacitors MLCC - Leaded .1UF 50V 5% 5.0MM | RDE5C1H104J2K1H03B |  | 1 |  | Multilayer Ceramic Capacitors MLCC - Leaded .1UF 50V 5% 5.0MM | 0.1 uF | 5% | 50V |  | 5mm | Mouser | 81-RDE5C1H104J2K1H3B | 0.583 | 0.583
Mainboard: Flyback Connections | / |  |  | ‎ | TE Connectivity, Nylon Screw Terminal, Vertical, 37.8A | 5055556-9 |  | 2 |  | TE Connectivity, Nylon Screw Terminal, Vertical, 37.8A | [5 empty] | RS | 217-5473 | 3.17 | 6.34
0
Mainboard: Driver | / |  | https://www.mouser.co.uk/ProductDetail/Microchip-Technology/TC1413NEPA?qs=Ux5rHyN1IXTGNXxjM5rIZA%3D%3D | ‎ | Gate Drivers 3A Sngl N-Inv | TC1413NEPA |  | 1 | [7 empty] | Mouser | 579-TC1413NEPA | 1.78 | 1.78
| / |  | https://www.mouser.co.uk/ProductDetail/IXYS/IXFP60N25X3?qs=5aG0NVq1C4yTnBULxG9HTw%3D%3D | ‎ | MOSFETs 250V/60A Ultra Junct ion X3-Class MOSFET | IXFP60N25X3 |  | 1 |  | MOSFETs 250V/60A Ultra Junct ion X3-Class MOSFET | [5 empty] | Mouser | 747-IXFP60N25X3 | 6.86 | 6.86
| / |  | https://www.mouser.co.uk/ProductDetail/Wakefield-Thermal/647-25ABPE?qs=1%252ByrAFyf4wEF4vm1j%252Byz0w%3D%3D | ‎ | Heat Sinks Heat Sink+Solder Pins, TO220, Flat-Back, Vertical, 12.8 Degree C/W, 2.67mm Hole | 647-25ABEP |  | 1 | 0 | Heat Sinks High Performance Heat Sink for Vertical Board Mounting for TO-220, 63.5mm Height | [5 empty] | Mouser | 532-581202B25G | 2.18 | 2.18
| / |  | https://www.mouser.co.uk/ProductDetail/Vishay-Dale/CMF555R0000FKEA?qs=2tJBorIoXcvFADtNDQGMUg%3D%3D | ‎ | Metal Film Resistors - Through Hole 1/2W 5ohms 1% | CMF555R0000FKEA |  | 1 |  | Metal Film Resistors - Through Hole 1/2W 5ohms 1% |  | 1% | 350V | 0.5w | 6.5 mm | Mouser | 71-CMF555R0000FKEA | 0.08 | 0.08
| / |  | https://www.mouser.co.uk/ProductDetail/YAGEO/MFR-25FRE52-1K?qs=sGAEpiMZZMsPqMdJzcrNwrSrS5p3UYvSlBJNFv%2F3GbtPT0MmdWbEKA%3D%3D |  | Metal Film Resistors - Through Hole 1Kohm 1% 1/4W Metal Film Resistor | MFR-25FRE52-1K |  | 1 |  | Metal Film Resistors 1Kohm 1% 1/4W Metal Film Resistor |  | 1% | 250V | 0.25w |  | Mouser | 603-MFR-25FRE52-1K | 0.08 | 0.08
| / |  | https://www.mouser.co.uk/ProductDetail/KEMET/C320C105K5R5TA?qs=J6JJqAtew8ZzkfLDcKcSxg%3D%3D | ‎ | Multilayer Ceramic Capacitors MLCC - Leaded 50V 1uF X7R 10% LS=2.54mm | C320C105K5R5TA |  | 1 | 0 | Capacitor that goes across Vdd and Gnd for TC1413N. Multilayer Ceramic Capacitors MLCC - Leaded 50V 1uF X7R 10% LS=2.54mm | 1uf | 10% | 50V |  | 2.54mm | Mouser | 80-C320C105K5R5TA | 0.81 | 0.81
Mainboard: Accelerometer |  |  |  | ‎ | [14 empty] | 0
|  |  |  | ‎ | [14 empty] | 0
Mainboard: I2C Offboard |  |  |  | ‎ | [14 empty] | 0
|  |  |  | ‎ | [14 empty] | 0
Mainboard: Snubber | / |  | https://www.mouser.co.uk/ProductDetail/KEMET/R75RR322050L4J?qs=zW32dvEIR3sfSLCevL5nlQ%3D%3D | ‎ | Film Capacitors 1.25k V 0.22 uF 105C 5% 2 Pin LS=27.5 mm AEC-Q200 | R75RR322050L4J |  | 6 | 0 | Film Capacitors 1.25k V 0.22 uF 105C 5% 2 Pin LS=27.5 mm AEC-Q200 | [5 empty] | Mouser | 80-R75RR322050L4J | 2.54 | 15.24
| / |  | https://www.mouser.co.uk/ProductDetail/onsemi/MBR40250G?qs=3JMERSakebrJFUp9PnjkTw%3D%3D&srsltid=AfmBOoqUeoW-xjhcl8KA3Z3TPyWqk2CF47jVjuUuQUkpLLXa29i5fdEv | ‎ | Schottky Diodes & Rectifiers 40A 250 | MBR40250G |  | 2 | 0 | Schottky Diodes & Rectifiers 40A 250 |  |  | 250v |  |  | Mouser | 863-MBR40250G | 1.65 | 3.3
| / |  | https://www.mouser.co.uk/ProductDetail/Wakefield-Thermal/647-25ABPE?qs=1%252ByrAFyf4wEF4vm1j%252Byz0w%3D%3D | ‎ | Heat Sinks Heat Sink+Solder Pins, TO220, Flat-Back, Vertical, 12.8 Degree C/W, 2.67mm Hole | 647-25ABEP |  | 2 | 0 | Heat Sinks High Performance Heat Sink for Vertical Board Mounting for TO-220, 63.5mm Height | [5 empty] | Mouser | 532-581202B25G | 2.18 | 4.36
| / |  | https://www.we-online.com/components/products/datasheet/74436411500.pdf | ‎ | Power Inductors - SMD WE-HCF HighCurr 2815 15uH 36A 1.31mOhms AEC-Q200 | 74436411500 |  | 1 | 0 | Power Inductors - SMD WE-HCF HighCurr 2815 15uH 36A 1.31mOhms AEC-Q200 | [5 empty] | Mouser | 710-74436411500 | 6.14 | 6.14
Mainboard: Snubber Voltage Feedback | / |  | https://www.mouser.co.uk/ProductDetail/YAGEO/MFR-25FRE52-1K?qs=sGAEpiMZZMsPqMdJzcrNwrSrS5p3UYvSlBJNFv%2F3GbtPT0MmdWbEKA%3D%3D | ‎ | Metal Film Resistors - Through Hole 1Kohm 1% 1/4W Metal Film Resistor | MFR-25FRE52-1K |  | 1 | 0 | Metal Film Resistors 1Kohm 1% 1/4W Metal Film Resistor |  | 1% | 250V | 0.25w |  | Mouser | 603-MFR-25FRE52-1K | 0.08 | 0.08
| / |  | https://www.mouser.co.uk/ProductDetail/YAGEO/MFR-25FTF52-500K?qs=xZ%2FP%252Ba9zWqaL8mzaXpXK8g%3D%3D | ‎ | Metal Film Resistors - Through Hole 6.8K OHM 1/4W 1% | MFR-25FBF52-6K8 |  | 1 | 0 | Metal Film Resistors 6.8K OHM 1/4W 1% |  | 1% | 250V | 0.25w |  | Mouser | 603-MFR-25FBF52-6K8 | 0.08 | 0.08
| / |  | https://www.mouser.co.uk/ProductDetail/YAGEO/MFR-25FTF52-500K?qs=sGAEpiMZZMsPqMdJzcrNwl6kmOwLxsHbSaOlxzLAn7hSChCiC%2FeQcw%3D%3D | ‎ | Metal Film Resistors | MFR-25FTF52-500K |  | 1 | 0 | Metal Film Resistors |  | 1% | 250V | 0.25w |  | Mouser | 603-MFR-25FTF52-500K | 0.08 | 0.08
| / |  | https://www.mouser.co.uk/ProductDetail/Central-Semiconductor/1N4619-BK-PBFREE?qs=l7cgNqFNU1hI2SGXFdSwFQ%3D%3D | ‎ | Zener Diodes .25W 5% Lw Noise/Lvl | 1N4619 BK PBFREE |  | 1 | 0 | Zener Diodes .25W 5% Lw Noise/Lvl |  | 5% | 3V | 0.25w |  | Mouser | 610-1N4619 | 0.59 | 0.59
Mainboard: Power Input Conditioning | / |  |  | ‎ | TE Connectivity, Nylon Screw Terminal, Vertical, 37.8A | 5055556-9 |  | 2 |  | TE Connectivity, Nylon Screw Terminal, Vertical, 37.8A | [5 empty] | RS | 217-5473 | 3.17 | 6.34
| / |  | https://www.aliexpress.com/item/1005003907866404.html?spm=a2g0o.cart.0.0.d74738daena4wR&mp=1&pdp_npi=5%40dis%21GBP%21GBP%201.73%21GBP%201.73%21%21%21%21%21%402103890917435078886122087e9b77%2112000032183463804%21ct%21UK%214911257576%21%211%210 | ‎ | 2PCS RX24-100W high-power winding resistor | 2PCS RX24-100W-33 |  | 1 | 0 | 2PCS RX24-100W | [8 empty] | 0
| / |  | https://www.mouser.co.uk/ProductDetail/Coilcraft/SER2918H-223KL?qs=sGAEpiMZZMv126LJFLh8y87RAMOD9eCRO2Rd2U%252Bmya8%3D | ‎ | Power Inductors - SMD 22uH Shld 20% 28A 2.86mOhms AECQ2 | SER2918H-223KL |  | 1 | 0 | Power Inductors - SMD 22uH Shld 20% 28A 2.86mOhms AECQ2 |  | 10% |  |  |  | Mouser | 994-SER2918H-223KL | 4.67 | 4.67
| / |  | https://www.mouser.co.uk/ProductDetail/onsemi-Fairchild/2N7000?qs=FOlmdCx%252BAA2o%2FKZOTk%2F3hg%3D%3D | ‎ | MOSFETs N-Channel Enhancement Mode Field Effect Transistor 60V, 200mA, 5 ohm | 2N7000 |  | 1 | 0 | MOSFETs N-Channel Enhancement Mode Field Effect Transistor 60V, 200mA, 5 ohm | [5 empty] | Mouser | 512-2N7000 | 0.38 | 0.38
| / |  | https://www.mouser.co.uk/ProductDetail/onsemi-Fairchild/1N4148?qs=i4Fj9T%2FoRm8RMUhj5DeFQg%3D%3D |  | 1N4148 | 1N4148 |  | 3 | 0 | Small Signal Switching Diodes 100V Io/200mA BULK | [5 empty] | Mouser | 512-1N4148 | 0.08 | 0.24
| / |  | https://www.mouser.co.uk/ProductDetail/YAGEO/MFR-25FRE52-1K?qs=sGAEpiMZZMsPqMdJzcrNwrSrS5p3UYvSlBJNFv%2F3GbtPT0MmdWbEKA%3D%3D | ‎ | Metal Film Resistors - Through Hole 1Kohm 1% 1/4W Metal Film Resistor | MFR-25FRE52-1K |  | 1 | 0 | Metal Film Resistors 1Kohm 1% 1/4W Metal Film Resistor |  | 1% | 250V | 0.25w |  | Mouser | 603-MFR-25FRE52-1K | 0.08 | 0.08
|  |  | https://www.mouser.co.uk/ProductDetail/YAGEO/MFR-25FTE52-10K?qs=oAGoVhmvjhyxqkhLibETTw%3D%3D | ‎ | Metal Film Resistors - Through Hole 10 kOhms 250 mW 1% 5 0 PPM / C | MFR-25FTE52-10K |  | 1 | 0 | Metal Film Resistors - Through Hole 10 kOhms 250 mW 1% 5 0 PPM / C |  | 1% | 250V | 0.25w |  | Mouser | 603-MFR-25FTE52-10K | 0.08 | 0.08
| / |  | https://www.mouser.co.uk/ProductDetail/Amphenol-Anytek/AWHSH112DM00G?qs=rSMjJ%252B1ewcRkINR7MLX27w%3D%3D | ‎ | General Purpose Relays Commercial RelayRated Carrying Current :15AType of Sealing : Sealed and Waterproof TypeNumber of pole : one poleCoil Voltage : 24VCoil Type : Standard DC CoilContact Form : Form C | AWHSH124D00G |  | 2 | 0 | General Purpose Relays Commercial RelayRated Carrying Current :15AType of Sealing : Sealed and Waterproof TypeNumber of pole : one poleCoil Voltage : 24VCoil Type : Standard DC CoilContact Form : Form C | [5 empty] | Mouser | 523-AWHSH124D00G | 0.8 | 1.6
|  |  | https://www.mouser.co.uk/ProductDetail/YAGEO/MFR50SFTE52-1K33?qs=UFD7vfw3J8osCEB2xFvg0Q%3D%3D | ‎ | Metal Film Resistors - Through Hole 1.33K Ohm 1/2 Wat 1% Miniature Version | MFR50SFTE52-1K33 |  | 2 | 0 | Metal Film Resistors - Through Hole 1.33K Ohm 1/2 Wat 1% Miniature Version | [5 empty] | Mouser | 603-MFR50SFTE52-1K33 | 0.09 | 0.18
|  |  | https://www.mouser.co.uk/ProductDetail/Littelfuse/0232008.MX125P?qs=sGAEpiMZZMsIz3CjQ1xegdbeLroawJnwOMAZ7PVp66s%3D | ‎ | 576-0232008.MX125P | 0232008.MX125P |  | 1 | 0 | Fuse 576-0232008.MX125P | [5 empty] | Mouser | 0232008.MX125P | 0.87 | 0.87
| / |  | https://www.mouser.co.uk/ProductDetail/Chemi-Con/EKYB101ELL102MM40S?qs=IYueExuAvkrcoErCvSFiXg%3D%3D | ‎ | Aluminium Electrolytic Capacitors - Radial Leaded 100VDC 1000uF Tol 20% 18x40mm | EKYB101ELL102MM40S |  | 20 | 0 | Aluminium Electrolytic Capacitors - Radial Leaded 100VDC 1000uF Tol 20% 18x40mm |  | 20% | 100V |  |  | Mouser | 661-EKYB101E102MM40S | 1.49 | 29.8
| / |  | https://www.mouser.co.uk/ProductDetail/Essentra/FH-320-NV?qs=PzGy0jfpSMtU9GQhdYJRvA%3D%3D | ‎ | Fuse Holder Accessories Fuse Holder,Black,5X20 Fuse | FH-320-NV |  | 1 | 0 | Fuse Holder Accessories Fuse Holder,Black,5X20 Fuse | [5 empty] | Mouser | 144-FH-320-NV | 0.72 | 0.72
Mainboard:Power Conditioning Voltage Feedback | / |  | https://www.mouser.co.uk/ProductDetail/YAGEO/MFR-25FRE52-1K?qs=sGAEpiMZZMsPqMdJzcrNwrSrS5p3UYvSlBJNFv%2F3GbtPT0MmdWbEKA%3D%3D | ‎ | Metal Film Resistors - Through Hole 1Kohm 1% 1/4W Metal Film Resistor | MFR-25FRE52-1K |  | 1 | 0 | Metal Film Resistors 1Kohm 1% 1/4W Metal Film Resistor |  | 1% | 250V | 0.25w |  | Mouser | 603-MFR-25FRE52-1K | 0.08 | 0.08
|  |  | https://www.mouser.co.uk/ProductDetail/YAGEO/MFR-25FTE52-10K?qs=oAGoVhmvjhyxqkhLibETTw%3D%3D | ‎ | Metal Film Resistors - Through Hole 10 kOhms 250 mW 1% 5 0 PPM / C | MFR-25FTE52-10K |  | 1 | 0 | Metal Film Resistors - Through Hole 10 kOhms 250 mW 1% 5 0 PPM / C |  | 1% | 250V | 0.25w |  | Mouser | 603-MFR-25FTE52-10K | 0.08 | 0.08
| / |  | https://www.mouser.co.uk/ProductDetail/Central-Semiconductor/1N4619-BK-PBFREE?qs=l7cgNqFNU1hI2SGXFdSwFQ%3D%3D | ‎ | Zener Diodes .25W 5% Lw Noise/Lvl | 1N4619 BK PBFREE |  | 1 | 0 | Zener Diodes .25W 5% Lw Noise/Lvl |  | 5% | 3V | 0.25w |  | Mouser | 610-1N4619 | 0.59 | 0.59
| / |  | https://www.mouser.co.uk/ProductDetail/YAGEO/MFR-25FTF52-270K?qs=sGAEpiMZZMsPqMdJzcrNwgOGnOXkAglZBhDJAK4kv60%3D | ‎ | MFR-25FTF52-270K | MFR-25FTF52-270K |  | 1 | 0 | Metal Film Resistors |  | 1% | 250V | 0.25w |  | Mouser | 603-MFR-25FTF52-270K | 0.08 | 0.08
Mainboard: Primary Current Feedback | / |  | https://www.mouser.co.uk/ProductDetail/Microchip-Technology/MCP6021-E-P?qs=W2ndVjZwIIKVhoK39SuWRw%3D%3D | ‎ | Operational Amplifiers - Op Amps Single 2.3V PNP in | MCP6021-E/P |  | 1 |  | Operational Amplifiers - Op Amps Single 2.3V PNP in | [5 empty] | Mouser | 579-MCP616-I/P | 0.88 | 0.88
| / |  | https://www.mouser.co.uk/ProductDetail/Ohmite/PCS2512FR0010ET?qs=sGAEpiMZZMtlleCFQhR%2FzRH%2FPnzm6Qg0pMQ9daoG75oWum56UMmJrA%3D%3D | ‎ | Current Sense Resistors - SMD 2W 0.001 OHMS 1% | PCS2512FR0010ET |  | 1 |  | Current Sense Resistors - SMD 2W 0.001 OHMS 1% | [5 empty] | Mouser | 588-PCS2512FR0010ET | 0.47 | 0.47
| / |  | https://www.mouser.co.uk/ProductDetail/YAGEO/MFP-25BRD52-56K?qs=sGAEpiMZZMsPqMdJzcrNwoCBRj4QZwnj4HpF0pWKCkX5KzEJtVvyfA%3D%3D | ‎ | Metal Film Resistors - Through Hole 0.1% 25ppm 56K ohm | MFP-25BRD52-56K |  | 1 |  | Metal Film Resistors - Through Hole 0.1% 25ppm 56K ohm | [5 empty] | Mouser | 603-MFP-25BRD52-56K | 0.43 | 0.43
|  |  | https://www.mouser.co.uk/ProductDetail/YAGEO/MFP-25BRD52-1K?qs=sGAEpiMZZMsPqMdJzcrNwoCBRj4QZwnjRFUbHbo2ThFQSK%252BEGqBO%252Bw%3D%3D | ‎ | Metal Film Resistors - Through Hole 0.1% 25ppm 1K ohm | MFP-25BRD52-1K |  | 1 |  | Metal Film Resistors - Through Hole 0.1% 25ppm 1K ohm | [5 empty] | Mouser | 603-MFP-25BRD52-1K | 0.44 | 0.44
| / |  | https://www.mouser.co.uk/ProductDetail/KEMET/C322C104J5R5TA?qs=fv%2FgaNrLmF3mCSYhUi18YA%3D%3D&srsltid=AfmBOoog_8tujTmWNkJb14BfbsvR13gzVXTH2wfyWdqMqEeVaejEXDE6 | ‎ | Multilayer Ceramic Capacitors MLCC - Leaded 50V 0.1uF X7R 5% LS=5.08mm | C322C104J5R5TA |  | 1 |  | Multilayer Ceramic Capacitors MLCC - Leaded 50V 0.1uF X7R 5% LS=5.08mm | ‎ | 5% | 50V |  |  | Mouser | 80-C322C104J5R | 0.28 | 0.28
| / |  | https://www.mouser.co.uk/ProductDetail/KEMET/C320C105K5R5TA?qs=J6JJqAtew8ZzkfLDcKcSxg%3D%3D | ‎ | Multilayer Ceramic Capacitors MLCC - Leaded 50V 1uF X7R 10% LS=2.54mm | C320C105K5R5TA |  | 1 | 0 | Capacitor that goes across Vdd and Gnd for TC1413N. Multilayer Ceramic Capacitors MLCC - Leaded 50V 1uF X7R 10% LS=2.54mm | 1uf | 10% | 50V |  | 2.54mm | Mouser | 80-C320C105K5R5TA | 0.81 | 0.81
|  |  | https://www.mouser.co.uk/ProductDetail/Molex/50-57-9404?qs=u6Gr9%2FNt%252B%2F%2FUw3Dr7T8xxg%3D%3D |  | Headers & Wire Housings HSG 4P SINGLE ROW POSITIVE LATCH | 50-57-9404 |  | 1 | 0 | Headers & Wire Housings HSG 4P SINGLE ROW POSITIVE LATCH | [5 empty] | Mouser | 538-50-57-9404 | 0.22 | 0.22
|  |  | https://www.mouser.co.uk/ProductDetail/Molex/70553-0003?qs=tYx%252BZc2nXqor1JDF8v%2FPGQ%3D%3D |  | 70553-0003Headers & Wire Housings R/A HDR 4P low profile single | 70553-0003 |  | 1 | 0 | Headers & Wire Housings R/A HDR 4P low profile single | [5 empty] | Mouser | 538-70553-0003 | 0.96 | 0.96
|  |  | https://www.mouser.co.uk/ProductDetail/JST-Commercial/XNIRP-04V-A-S?qs=QpmGXVUTftGz3941P8FIaA%3D%3D |  | XNIRP-04V-A-S | XNIRP-04V-A-S |  | 1 | 0 | [9 empty] | 0
| / |  | https://www.mouser.co.uk/ProductDetail/Nichicon/UHD1H101MPD1TD?qs=NE4YvPat5pF7RlHwNM%252BO%2Fg%3D%3D | ‎ |  | UHD1H101MPD1TD |  | 1 | 0 | Aluminium Electrolytic Capacitors - Radial Leaded 100uF 50V 20% Aluminum Capacitor | [5 empty] | Mouser | 647-UHD1H101MPD1TD |  | 0
|  |  | https://www.mouser.co.uk/ProductDetail/Nichicon/UPW1E102MHD?qs=ecywdsU7aIK%252BPPnr1yjSKg%3D%3D&srsltid=AfmBOooCHuez-3lzjqXYTJ0y0ujLDhBHEyoDVIbPHozXV5bJWNBgv1ZR | ‎ |  | UPW1E102MHD |  | 1 | 0 | Aluminium Electrolytic Capacitors - Radial Leaded 25volts 1000uF AEC-Q200 | [5 empty] | Mouser | 647-UPW1E102MHD |  | 0
Bolts for structure | [18 empty] | 0
Nylon rods, Allthread.co.uk |  |  | https://www.allthread.co.uk/custom-plastic-parts/ | [6 empty] | two 107cm long lengths of M8 nylon rod | [8 empty] | 0
|  |  | https://www.plastock.co.uk/products/acrylic-extruded-clear-tube?variant=42776698618080 | [6 empty] | £77 quid 180mm 5mm 500mm acrylic tube. | [8 empty] | 0
High voltage wire |  |  | https://www.aliexpress.com/item/1005009422281234.html?spm=a2g0o.order_list.order_list_main.5.43251802sTtMek |  |  |  |  | 1 |  | 150kv 13awg silicon cable 1m | [8 empty] | 0
Fiber optic cables |  |  | https://www.aliexpress.com/item/1005005833058990.html?spm=a2g0o.order_list.order_list_main.27.21a01802INKUSh |  |  |  |  | 6 | 0 | TOSLINK Fiber optic cables | [7 empty] | 0.59 | 3.54
0
0
0
0
0
0
0
0
0
0
0
0
0
0
0
0
0
0
0
0
0
0
0
0
0
0

## Core shopping
Original core we cant get
626.79 mm^2

## High Voltage Feedback
Subsystem | Item # | Url | ‎ | Part Name | Part Number | Category | Quantity Needed | Quantity in Stock | Description | Value/Rating | Tolerance | Voltage Rating | Power Rating | Package/Size | Supplier | Supplier Part Number | Unit Price | Total Cost | Lead Time | Notes
Voltage Feedback Board |  | ‎ | ‎ | Zener diode over voltage clamp | 1N4619 BK PBFREE |  | 1 | 0 | zener diode protection, 3v 0.8uA leakage | ‎ | 5% | 3 | 0.25w | DO-35-2
|  | https://www.mouser.co.uk/ProductDetail/Murata-Power-Solutions/MHR0844SA107F70?qs=T3oQrply3y%252Bo2f2KmFIg%2Fg%3D%3D | ‎ | Potential divider upper leg resistors | MHR0844SA107F70 |  | 2 | 0 | Thick Film Resistors - Through Hole 300M ohms 1% | 100M | 1% | 15.8 kV | 2.5w |  |  |  | 2.56 | 5.12
|  | https://www.mouser.co.uk/ProductDetail/YAGEO/MFR-25FRF52-27K?qs=sGAEpiMZZMsPqMdJzcrNwiweiCzxKzWLhyrsT9Ty9ww%3D | ‎ | Potential divider lower leg resistor | MFR-25FRF52-27K |  | 1 | 0 | Metal Film Resistors - Through Hole 27K OHM 1/4W 1% | 27000 | 1% | 300v | 0.25w
|  | ‎ | ‎ | Potential divider lower bias capacitor | C322C271K2G5TA |  | 1 | 0 | Multilayer Ceramic Capacitors MLCC - Leaded 50V 1000pF C0G 1% LS=5.08mm | 270pf | 1% | 250v
|  | ‎ | ‎ | Fiber optic transmitter | RS Stock No.:270-7764 |  | 2 | 0 | RS PRO 16Mbps Fibre Optic Transmitter 640 → 670nm, Square Fiber Optic Connector, 13.6 x 11.5 x 9.5mm SUPPORTS toslink | ‎
|  | ‎ | ‎ | Fiber optic receiver | RS Stock No.:270-7763 |  | 1 | 0 | RS PRO 16Mbps 650nm Fibre Optic Receiver, Square, Fiber Optic Connector SUPPORTS toslink | ‎
|  | ‎ | ‎ |  | C317C300J5G5TA |  | 1 | 0 | Multilayer Ceramic Capacitors MLCC - Leaded 50V 30pF C0G 5% LS=5.08mm | 30pf | 5% | 50v
|  | ‎ | ‎ |  | C322C104J5R5TA |  | 3 | 0 | Multilayer Ceramic Capacitors MLCC - Leaded 50V 0.1uF X7R 5% LS=5.08mm | 0.1uf | 5% | 50v
|  | ‎ | ‎ | Male Male pin strip |  | ‎ |  |  |  | ‎
Villard First Stage Potential Divider |  | https://www.mouser.co.uk/ProductDetail/Murata-Power-Solutions/MHR0844SA107F70?qs=T3oQrply3y%252Bo2f2KmFIg%2Fg%3D%3D | ‎ | Potential divider upper leg resistors | MHR0844SA107F70 |  | 2 | 0 | Thick Film Resistors - Through Hole 300M ohms 1% | 100M | 1% | 15.8 kV | 2.5w |  |  |  | 2.56 | 5.12
|  | https://www.aliexpress.com/item/1005004279932436.html?pdp_npi=4%40dis%21GBP%21%EF%BF%A11.33%21%EF%BF%A11.33%21%21%2111.82%2111.82%21%40211b619a17401876960841815eaddb%2112000035453859120%21sh%21UK%214911257576%21X&spm=a2g0o.store_pc_allItems | ‎ | Potential divider upper leg resistors | HVR82MY5010 100MF 1% |  | 2 | 0 | HVR82MY5010 100MF (1% version) | 100M | 1% | 15.8 kV | 3.5w |  | Alibaba: twjohm |  | 0.795 | 1.59
200KV Villard Output Voltage |  | https://www.aliexpress.com/item/1005004279932436.html?pdp_npi=4%40dis%21GBP%21%EF%BF%A11.33%21%EF%BF%A11.33%21%21%2111.82%2111.82%21%40211b619a17401876960841815eaddb%2112000035453859120%21sh%21UK%214911257576%21X&spm=a2g0o.store_pc_allItems | ‎ | Potential divider upper leg resistors | HVR82MY5010 1GF 1% |  | 14 | 0 | HVR82MY5010 1GF (1% version) | 1G ohm | 1% | 25kv | 3.5w |  | Alibaba: twjohm |  | 0.97 | 13.58
|  | https://www.aliexpress.com/item/1005003776755496.html?spm=a2g0o.cart.0.0.26a938da5L2xoV&mp=1&pdp_npi=5%40dis%21GBP%21GBP%204.08%21GBP%203.73%21%21%21%21%21%40211b612517403184808552682e86dc%2112000027127775987%21ct%21UK%214911257576%21%211%210 |  | Potential divider calculations |  |  |  |  | M2 standoffs kit
[5 empty] | Instance name | First Stage Voltage Feedback | Output Voltage Feedback 200Kv
[5 empty] | Safety factor | 1.2 | 1.2
[5 empty] | Maximum zener diode leakage current | 8e-07 | 8e-07
[5 empty] | Maximum high voltage | 20000 | 250000
[5 empty] | Minimum high voltage | 1000 | 50000
[5 empty] | Maximum tap voltage | 2.7 | 2.7
Minimum tap voltage
[5 empty] | Resistor ratio required | 7407.4074 | 92592.5926
[5 empty] | X zener leakage current minimum | 6 | 4
[5 empty] | minimum current | 4.8e-06 | 3.2e-06
[5 empty] | maximum RL to give high enough current | 4166666666.6667 | 78125000000 |  | Composite resistor combination finding
[5 empty] | Power dissipated at maximum series resistance and high voltage | 0.096 | 0.8 |  | max voltage | 200000 | 250000
|  |  |  | High volatge resistor Rh | Rh minimum individual voltage rating required | 12000 | 23076.9231 |  | safety factor | 1.2 | 1.2
[5 empty] | Rh individual high voltage resistor resistance | 100000000 | 1000000000 |  | resistance required | 13500000000 | 300000
[5 empty] | Rh actual voltage rating | 15800 | 25000 |  | voltage rating of part | 25000 | 25000
[5 empty] | Rh tolerance percent | 1 | 1 |  | n parts required minimum | 10 | 12
[5 empty] | Rh power rating | 2.5 | 3.5 |  | actual number of parts using | 13 | 15
[5 empty] | Resistor part | MHR0844SA107F70 | HVR82MY5010 1GF |  | desired resistance | 1038461538.4615 | 20000
|  |  |  | Low voltage resistor Rl | Suggested value | 27000 | 10800 |  | desired resistance M | 1038.4615 | 0.02
[5 empty] | RL voltage rating | 300 |  |  | voltage across each part | 15384.6154 | 16666.6667
[5 empty] | RL resistance | 27000 | 18200 |  | power dissipation in each part | 0.22792 | 13888.8889
[5 empty] | RL tolerance percent | 1 | 1 |  | Url | https://www.aliexpress.com/item/1005004279932436.html?pdp_npi=4%40dis%21GBP%21%EF%BF%A11.33%21%EF%BF%A11.33%21%21%2111.82%2111.82%21%40211b619a17401876960841815eaddb%2112000035453859120%21sh%21UK%214911257576%21X&spm=a2g0o.store_pc_allItems_or_groupList.new_all_items_2007602645286.1005004279932436 | https://www.aliexpress.com/item/1005004279932436.html?pdp_npi=4%40dis%21GBP%21%EF%BF%A11.33%21%EF%BF%A11.33%21%21%2111.82%2111.82%21%40211b619a17401876960841815eaddb%2112000035453859120%21sh%21UK%214911257576%21X&spm=a2g0o.store_pc_allItems_or_groupList.new_all_items_2007602645286.1005004279932436
[5 empty] | Rl power rating | 0.25 | 0.25 |  | part number | HVR82MY5010 1GF (1% version) | HVR82MY5010 1GF (1% version)
[5 empty] | Resistor part | RN60C1351FB14 |  |  | voltage rating | 25000 | 25000
[5 empty] | Rh individual maximum resistance | 101000000 | 1010000000 |  | tolerance | 1% | 1%
[5 empty] | Rh individual minimum resistance | 99000000 | 990000000 |  | resistance | 1G | 200K
[5 empty] | Nrh high voltage resistors | 2 | 13 |  | unit price | 0.97
[5 empty] | RH tolerance proportion | 0.01 | 0.01 |  | total price | 12.61
[5 empty] | RH total series resistance | 200000000 | 13000000000 |  | part power rating | 3.5W | 3.5W
[5 empty] | RH maximum resistance | 202000000 | 13130000000 |  | unit length mm | 50 | 51
[5 empty] | RH minimum resistance | 198000000 | 12870000000
[5 empty] | Nrh x Vrh Total voltage rating | 31600 | 325000
[5 empty] | Nrh x Vrh / safety factor Operating voltage rating | 26333.3333 | 270833.3333
[5 empty] | RH tolerance proportion | 0.01 | 0.01
[5 empty] | RL maximum resistance | 27270 | 18382
[5 empty] | RL minimum resistance | 26730 | 18018
[5 empty] | High voltage resistors Acceptible voltage rating | TRUE | TRUE
Low voltage resistor acceptible voltage rating
[5 empty] | Minimum current (at lowest high voltage and highest end of tolerance) | 4.9498e-06 | 3.8081e-06
[5 empty] | Maximum current (at highest high voltage and lowest end of tolerance) | 0.000101 | 1.9425e-05
[5 empty] | Acceptibly large current at minimum high voltage | TRUE | TRUE
[5 empty] | Alter resistance by proportion |  | 1.19
[5 empty] | P_Rh Maximum power disipation individual high voltage resistor | 1.0302 | 0.3811
[5 empty] | P_RL Maximum power disipation low voltage resistor | 0.00027816 | 6.9361e-06
[5 empty] | Rh maximum power rating including safety factor | 2.0833 | 2.9167
[5 empty] | Rl maximum power rating including safety factor | 0.20833 | 0.20833
[5 empty] | Rh power rating acceptible | TRUE | TRUE
[5 empty] | Rl power rating acceptible | TRUE | TRUE
[5 empty] | Total power loss | 2.0607 | 4.9544
[5 empty] | Minimum cycles to rise through full voltage range (limited by energy transformer can transfer to capacitor per cycle) | 6 | 6
[5 empty] | Minimum cycles to fall through full voltage range (limited by output current limiting resistance) | 1 | 1
[5 empty] | Minimum transition time | 1 | 1
[5 empty] | Frequency of driver | 16000 | 16001
[5 empty] | Period | 6.25e-05 | 6.2496e-05
[5 empty] | t_99% desired | 3.125e-05 | 3.1248e-05
[5 empty] | Effective time constant τ desired | 6.7861e-06 | 6.7857e-06
[5 empty] | Suggested lower leg capacitance | 2.5134e-10 | 3.7284e-10
|  |  |  | Lower leg capacitor | Actual lower leg capacitance | 2.7e-10 | 3.7e-10
[5 empty] | t_99% actual | 3.3566e-05 | 3.101e-05
[5 empty] | Effective time constant τ for actual capacitor | 7.289e-06 | 6.734e-06
[5 empty] | V_∞min | 0.13498 | 0.07
[5 empty] | V_∞max | 2.7 | 2.7
[5 empty] | Time taken for V_L to go from maximum to within 0.99 of minimum value | 5.503e-05 | 5.543e-05
[5 empty] | N Cycles taken for V_L to go from maximum to within 0.99 of minimum value | 0.88049 | 0.88694
[5 empty] | Time taken for V_L to go from lowest to within 0.99 of maximum value | 3.3193e-05 | 3.0834e-05
[5 empty] | N cycles taken for V_L to go from lowest to within 0.99 of maximum value | 0.53109 | 0.49338
[5 empty] | Suitable | TRUE | TRUE
‎
‎
‎
‎
‎
‎
‎
‎
‎
‎
‎
‎
‎
‎
‎
‎
‎
‎
‎
‎
‎
‎
‎
V_F = V_H + V_L
V_H/R_H = (V_L/R_L)+(C_L*dV_L/dt)
dV_L/dt = ((V_H/R_H) - (V_L/R_L))/ C_L
V_H = V_F - V_L
dV_L/dt = (((V_F - V_L)/R_H)
- (V_L/R_L))/ C_L
V_F is a constant during discharge.
Need to find V_L_t from V_L_0, C_L (constant), R_H (constant)

## VillardVessel
https://www.trentplastics.co.uk/product/clear-acrylic-tube/ |  |  |  | 200x5x190x1000 | 64
|  |  |  | 3mm | 39
OD tube
| ID tube | 0.17 | m
| Height tube | 1 | m
| Mineral oil volume | 0.022698 | m^3
| Density | 870 | kg/m^3
| Mass of mineral oil | 19.7473
| Safety factor | 4
| Bending moment about base when on side filled supported at base | 96.8603
| Minimum distance between vessel base bolts | 0.154
| Maximum bending moment on bolt | 628.9632
| Required bolt tensile strength | 2515.853 | N
| σ_nylon | 70000000
| Required bolt tensile stress area | 3.5941e-05 | m^2
| Required Tensile stress diameter | 0.0067647

## Sheet2
https://www.aliexpress.com/item/1005006754784195.html?spm=a2g0o.cart.0.0.322938daTrlqB9&mp=1&pdp_npi=5%40dis%21GBP%21GBP%204.14%21GBP%204.14%21%21%21%21%21%4021038df617417047619325936ee264%2112000038195597222%21ct%21UK%214911257576%21%211%210
https://www.aliexpress.com/item/1005007549969044.html?spm=a2g0o.cart.0.0.322938daTrlqB9&mp=1&pdp_npi=5%40dis%21GBP%21GBP%209.36%21GBP%203.10%21%21%21%21%21%4021038df617417047619325936ee264%2112000041255827313%21ct%21UK%214911257576%21%211%210