## Driver And Controller
Subsystem/Component | Variable | Description | Value | Units
|  | Maximum power output desired | 200 | W
| f_sw | Switching frequency | 16000 | Hz
|  | Safety factor | 1.2
| V_in_min | Minimum voltage to drive primary of transformer | 35.4 | V
| V_in_nom | Nominal input voltage | 38.1 | V
| V_in_max | Maximum voltage to drive primary of transformer | 44.1 | V
| V_out_max | Maximum desired output voltage at full power | 80000 | V
| V_out_min | Minimum desired output voltage at full power | 50000 | V
|  | Maximum steady state output current | 0.004 | A |  | 32
|  | Minimum steady state output current at maximum voltage | 0.0025 | A
|  | Maximum voltage per stage | 14000 | V
| N_v_r | N stages required | 6
| N_v | N Stages Actual | 6
|  | Enough stages | TRUE
|  | Capacitance per stage | 1e-09 | F
So only way to get more power out is to increase input voltage or increase peak current, but this is limited by the villard diodes.
Villard Diode | I_FSM | Maximum diode current pulse | 0.3 | A
|  | Maximum diode current pulse with safety factor | 0.25 | A
| I_o | Diode Average output current | 0.1
|  | Diode output current with safety factor | 0.083333
|  | Diode steady state forward voltage | 35
Diode power losses
|  | Maximum diode steady state power loss (assuming conducting all the time) | 0.14 | W
|  | Maximum total diode steady state power loss | 0.84 | W
|  | Approximate forward voltage drop during sudden discharge (overestimate) | 100 | V
|  | Energy into diode during sudden discharge (gross overestimate assuming all energy from capacitors) | 0 | J |  | So what this means is the natural frequency the system operates at with limited peak primary current and discharging to 0 before next cycle. Is that the frequency increases in proportion to the drive voltage being placed across the flyback transformer.
Output current limiting composite series resistor
|  | Minimum total series resistance required | 960000 | Ω
|  | Actual individual series resistor value | 200000 | Ω
|  | N series resistors | 5
|  | Actual series resistance | 1000000
|  | Tolerance | 5 | %
|  | Maximum series resistance | 1025000
|  | Minimum series resistance | 975000
|  | Maximum sudden short circuit current through each side | 0.082051 | A
|  | Maximum power loss at lowest rated output voltage | 16.4 | W
|  | Power per resistor at lowest rated output voltage | 3.28
|  | Maximum possible power loss with maximum flyback secondary current (limited to protect diodes) | 231.4815
|  | Maximum power loss at highest rated output voltage | 6.4062 | W
|  | Maximum energy into each resistor from sudden short circuit (ignoring diode voltage drop) | 0.2352 | J
[14 empty] | Iopmax | maximum output current | 0.1
Capacitor discharge resistor |  | Maximum allowed capacitor discharge time | 180 | s | [9 empty] | Rout | output resistance required | 800000
|  | Maximum full mltiplier voltage after discharge | 30 | V | [9 empty] | I_vomaxpmax | continuous output current for desired output power at maximum voltage | 0.0025
|  | Maximum discharged capacitor voltage | 5 | s | [9 empty] | I_vominpmax | continuous output current for desired output power at minimum voltage | 0.004
|  | Maximum resistance required for desired discharge time or less | 22677523348.7474 | Ω | [10 empty] | voltage drop at max output voltage | 2000
|  | Actual distcharge resistance | 15000000000 | Ω |  | Possible component | [8 empty] | voltage drop at minimum output voltage | 3200
|  | Power wasted per stage while running from discharge resistor | 0.013067 | W | [10 empty] | resistor power at max output voltage | 5
|  | Total power loss through discharge resistors | 0.1568 | W | [10 empty] | resistor power at minimum output voltage | 12.8
|  | Actual discharge time | 119.0606
|  | Discharges quickly enough | TRUE
Villard capacitor
|  | capacitor energy change per cycle | 0.0125
| E_c_max | Energy stored in single fully charged capacitor | 0.098 | J
|  | Total energy stored in all fully charged capacitors at maximum voltage | 1.176
|  | capacitor discharge to per cycle | 0.0855
|  | lower voltage per cycle | 13076.6968
| dV_c | Voltage ripple | 923.3032
| V_c_rms | Capacitor RMS voltage ripple | 652.8739
| P_c_rms | Capacitor reactive power | 42.8508
|  | Y5T tanδ best case | 0.01
|  | Y5T tanδ worst case | 0.03
|  | N4700 best case | 0.0005 |  |  | https://www.mouser.co.uk/datasheet/2/281/MHR0422SA_series_data_sheet-1594297.pdf | This certainly seems to be the best part. Use two in series
|  | N4700 worst case | 0.001
|  | Y6P best case | 0.005
|  | Y6P worst case | 0.015
|  | Y5P best case | 0.01
|  | Y5P worst case | 0.02
|  | Y5T worst case power loss per capacitor | 1.2855
|  | N4700 worst case loss per capacitor | 0.042851
|  | Y6P worst case power loss per capacitor | 0.64276
|  | Y5P worst case power loss per capacitor | 0.85702
|  | Y5T worst case power loss total | 15.4263
|  | N4700 worst case loss total | 0.51421
|  | Y6P worst case power loss total | 7.7131
|  | Y5P worst case power loss total | 10.2842
|  | Total steady state power losses | 7.403
Flyback transformer | V_out_d_max | Output voltage desired at maximum duty cycle | 7000 | W
| B_sat | Saturation flux density | 0.38
| A_e |  | 0.0006268
| A_l | nano henries per turn squared | 120
|  | Efficiency | 0.9
| D_max | Maximum duty cycle | 0.5
| E_pulse_max_desired | Desired energy into flyback on each cycle with D=D_max | 0.0125
| I_p_peak | Peak current DCM | 22.5989
|  | Peak current DCM theoretical efficient | 22.5989
| L_p | Primary inductance required | 4.8952e-05
| N_p | Number of primary turns required | 20.1973
| B_max | Maximum flux density | 0.10886
|  | Will saturate | FALSE
| n_s_over_p | n_s/n_p | 271.1864
| n_p_over_s | n_p/n_s | 0.0036875 | 0.0036875
| I_s_peak | Peak secondary current DCM | 0.083333
|  | Peak secondary current safe for diodes | TRUE
| L_s_required | Secondary inductance required | 4 | 8.5069
| L_s_required | Secondary inductance | 3.6
| N_s | Number of secondary turns required | 5477.2256
|  | N bobbin segments | 6
|  | Turns per segment. | 912.8709
|  | inner bobbin diameter | 33 | mm
|  | Bobin length for windings not counting air gap | 74 | mm
|  | N 2mm dividers required not counting air gap one | 4
|  | Actual length for windings | 66 | mm
|  | Segment length | 11 | mm
|  | Wire thickness | 0.25 | mm
|  | Wire radius meters | 0.000125 | m
|  | Winding space tolerance | 0.1
|  | Winding thickness with tolerance | 0.275
|  | Turns per bobbin segment | 912.8709
|  | N turns along segment length | 40
|  | N windings high | 22.8218
|  | Winding height | 5.7054 | mm
|  | Average turn radius | 19.3527
|  | Wire length meters | 666.0128
|  | Wire radius meters | 0.000125
|  | Wire volume | 3.2693e-05 | kg/m^3
|  | Density of wire | 8960
|  | Mass of wire required | 0.29293
|  | Wire cross sectonal area | 4.9087e-08
|  | Resistivity | 1.68e-08
|  | Resistance | 227.9407
|  | Power loss | 0.52764 | watts
132.2 longest dimension both cores
~ 84.1 internal both sides together longest dimension for bobin lengths
|  | Wire conductive core thickness | 2 | mm (included skin effect from 2mm, take this out put in proper equations)
|  | Wire conductive radius | 0.001
|  | Average turn radius primary | 21
|  | Primary wire connections total length | 0.05
|  | Primary winding wire length meters | 2.665
|  | Wire radius meters | 0.001
|  | Wire volume | 8.3722e-06
|  | skin depth | 0.00051572 | m
|  | skin depth mm | 0.51572 | mm
|  | wire cross sectional area | 3.1416e-06 | m^2
|  | non conducting area due to skin effect | 7.3679e-07 | m^2
|  | conducting cross sectional area | 2.4048e-06 | m^2
|  | Resistivity | 1.68e-08
|  | Total length | 2.715
|  | Total surface area windng excluding ends | 0.016744
|  | Resistance winding | 0.018617 | ohms
|  | Resistance connection wire length | 0.0003493
|  | Total resistance | 0.018967
|  | Power loss winding | 3.1694
|  | Power loss connecton wire | 0.059464
|  | Total Power loss | 3.2288
|  | Heat flux winding | 189.2785 | watts/m^2
|  | Proportion inductance is leakage | 0.2
|  | Leakage inductance | 0.72
|  | Leakage inductance seen from primary | 9.7903e-06
RCD Snubber | safety factor |  | 1.2
| n | n_p/n_s turns ratio | 0.0036875
| f_sw |  | 16000
| V_out_max |  | 7000
| k | Times reflected voltage 2-2.5 is typical. Too low (< 1.5×) - Snubber absorbs too much energy unnecessarily. ¦ Too high (> 3×) ¦ - Voltage spike may exceed MOSFET drain rating - Core reset might be incomplete - Clamping may not happen at all. ¦ Just right (2.0–2.5×) ¦ - Leaves room for normal operation + leakage spike - Allows full transfer to secondary - Captures only the excess energy - Keeps losses manageable | 2.5
| I_peak |  | 22.5989
| L_lk1 |  | 9.7903e-06
| V_reflected_max |  | 25.8125
| V_reflected |  | 10
| Vsn | Clamp voltage | 64.5313
| D_max |  | 0.5
| E_leak |  | 0.0025
| t_s |  | 3.4286e-06
| t_s valid |  | TRUE
| P_sn_nominal |  | 40
| R_sn_desired |  | 104.1071
| R_sn_actual |  | 330
| V_sn_actual |  | 114.8913
| k_actual |  | 4.451
| P_sn_rated | Power resistor must be rated for | 48
| desired_dV_sn | Acceptable voltage ripple across C in volts | 0.5
| C_sn_desired |  | 4.3519e-05
| C_sn_n | N paralle capacitors | 10
| C_sn_actual_individual |  | 6e-06
| R_ESR_individual |  | 0.0041
| C_sn_actual |  | 6e-05
| R_ESR_actual |  | 0.00041
| ΔV_sn_C | Actual voltage ripple | 0.36266 |  |  |  | Capacitance | N in parallel | ESR | Total ESR | Price | Total Price | Total Capacitance
| ΔV_sn_ESR |  | 0.0092655 | ΔV_ESR |  | https://www.mouser.co.uk/ProductDetail/KEMET/R75IW5270AA40J?qs=aP1CjGhiNiEaI%2F7WsvzojQ%3D%3D | 27 | 2 | 1.8 | 0.9 | 8.81 | 17.62 | 54
| ΔV_sn_actual_total |  | 0.37193 |  |  | https://www.mouser.co.uk/ProductDetail/EPCOS-TDK/B32678G3476K?qs=IQR8xM2KsGh1aOrglafROA%3D%3D | 47 | 1 | 2.7 | 2.7 | 13.55 | 13.55 | 47
| P_C_sn_total |  | 0.20939 |  |  | https://www.mouser.co.uk/ProductDetail/EPCOS-TDK/B32674D3805K000?qs=mz7Iz7JhaAV5lafkGXiYeg%3D%3D | 8 | 10 | 6 | 0.6 | 2.95 | 29.5 | 80
| P_C_sn_individual |  | 0.020939 |  |  | https://www.mouser.co.uk/ProductDetail/EPCOS-TDK/B32676G6126K000?qs=mz7Iz7JhaAVrrHmvpKbQ8A%3D%3D | 12 | 4 | 1.8 | 0.45 | 8.82 | 35.28 | 48
| I_sn_leak |  | 2.1875 | ΔV_C |  | https://www.mouser.co.uk/ProductDetail/EPCOS-TDK/B32674D4605K000?qs=mz7Iz7JhaAUE8TovPOC19w%3D%3D | 6 | 10 | 4.1 | 0.41 |  | 25.4 | 60
| I_sn_rated_min |  | 4.375 | ΔV_total |  | https://www.mouser.co.uk/ProductDetail/EPCOS-TDK/B32674D4565K000?qs=mz7Iz7JhaAVSf1KPVrH8mQ%3D%3D | 5.6 | 9 | 4.2 | 0.46667 |  | 26.7 | 50.4
| I_sn_individual_rated_min |  | 0.4375 |  |  |  | 5 | 10 | 5.5 | 0.55 |  | 21 | 50
| I_sn_fsm_requried |  | 27.1186
| E_leak |  | 0.0025
Q
| I_f(av) |  | 40
| Maximum feedback voltage |  | 2.85
|  | Safe maximum voltage from MOSFET | 200
|  | Snubber voltage feedback divider ratio | 85.6491
|  | Clamp zener diode leakage current | 1e-06
| R_snfb_H |  | 500000
| R_snfb_L_suggested |  | 5837.7714
| R_snfb_L |  | 6800
| R_snfb_total |  | 506800
| I_snfb_ max |  | 0.00039463 | A
| P_snfb_H |  | 0.077868 | W
| P_snfb_L |  | 0.001059 | W
| P_snfb_total | Total power at maximum voltage | 0.078927 | W
| V_snfb_min |  | 2
|  | Esp32 adc n values | 4096
|  | Input voltage resolution | 0.00080566
|  | Snubber feedback resolution | 0.069004 | V
Regenerative Snummer
| Design based on | C:\repos\snippets\CircuitAnalysis\VoltageMultiplier\Sources\Snubber\07948040.pdf
| safety factor |  | 2.5
| L_k |  | 9.7903e-06 | 9.7903e-06 | 9.7903e-06 | 9.7903e-06 | 9.7903e-06 | 9.7903e-06 | 9.7903e-06 | 9.7903e-06
| L_m |  | 3.9161e-05 | 3.9161e-05 | 3.9161e-05 | 3.9161e-05 | 3.9161e-05 | 3.9161e-05 | 3.9161e-05 | 3.9161e-05
| I_pp |  | 22.5989 | 22.5989 | 22.5989 | 22.5989 | 22.5989 | 22.5989 | 22.5989 | 22.5989
| V_DS | Desired max switch drain-source voltage | 100 | 100 | 100 | 100 | 100 | 100 | 100 | 100
| V_i | Input voltage | 44.1 | 44.1 | 44.1 | 44.1 | 35.4 | 35.4 | 35.4 | 35.4
| V_o | Output voltage | 7000 | 1000 | 1 | 0 | 7000 | 1000 | 1 | 0
| Np/Ns |  | 0.0036875 | 0.0036875 | 0.0036875 | 0.0036875 | 0.0036875 | 0.0036875 | 0.0036875 | 0.0036875
| f_sw |  | 16000 | 16000 | 16000 | 16000 | 16000 | 16000 | 16000 | 16000
| D_max |  | 0.5 | 0.5 | 0.5 | 0.5 | 0.5 | 0.5 | 0.5 | 0.5
| I_sw | Maximum peak current allowed by the switch | 40 | 40 | 40 | 40 | 40 | 40 | 40 | 40
| C_s_suggested | Calculated C_s | 2.7616e-06
| C_s | Actual C_s | 1.32e-06 | 1.32e-06 | 1.32e-06 | 1.32e-06 | 1.32e-06 | 1.32e-06 | 1.32e-06 | 1.32e-06
| L_s_max | Maximum upper limit of L_s | 7.4959e-05 | 7.4959e-05 | 7.4959e-05 | 7.4959e-05 | 7.4959e-05 | 7.4959e-05 | 7.4959e-05 | 7.4959e-05
| L_s_min | Minimum L_s | 1.6087e-06 | 1.6087e-06 | 1.6087e-06 | 1.6087e-06 | 1.035e-06 | 1.035e-06 | 1.035e-06 | 1.035e-06
| L_s | Actual chosen L_s | 1.5e-05 | 1.5e-05 | 1.5e-05 | 1.5e-05 | 1.5e-05 | 1.5e-05 | 1.5e-05 | 1.5e-05
| L_s_valid | L_s valid | TRUE | TRUE | TRUE | TRUE | TRUE | TRUE | TRUE | TRUE
| R_C_ESR |  | 0.00085
| E_leak |  | 0.0025
| P_ESR | Conservative estimate | 0.1447
| L_eq |  | 5.9239e-06 |  |  | Capacitance | N in parallel | ESR | Total ESR | Price | Total Price | Total Capacitance
| ω_r |  | 357610.3901 |  | https://www.mouser.co.uk/ProductDetail/KEMET/R75RR322050L4J?qs=zW32dvEIR3sfSLCevL5nlQ%3D%3D | 0.0022 | 6 | 5.1 | 0.85 | 2.27 | 13.62 | 0.0132
| I_D_s1,max |  | 29.0524
| I_D_s2,max |  | 29.0524
| V_C,max |  | 61.5457
| V_D_s1,max |  | 105.6457
| V_D_s2,max |  | 61.5457
| I_Ls,rating_min |  | 72.631
| I_Ds1,rating_min |  | 72.631
| I_Ds1,rating_min |  | 72.631
| V_Ds1,rating_min |  | 264.1144
| V_Ds2,rating_min |  | 153.8644
| V_C,rating_min |  | 153.8644
| V_d_s1,forward |  | 0.86
| V_d_s2,forward |  | 0.86
| P_Ds1 | OVER ESTIMATE | 10
| P_Ds2 | OVER ESTIMATE | 10
| ΔV | Maximum ripple across polypropylene capacitor allowed | 0.5 | ?? I think I used two approaches this needs to go above is correct
| C_snp_required | Snubber polypropylene capacitance required | 0.02
RCD Snubber Voltage Feedback |  | Current at lowest feedback voltage | 3.9463e-06
|  | V_tap at lowest input voltage | 0.020126
|  | V_tap at lowest input voltage with no zener diode | 0.023351
|  | proportion drift at lowest input voltage | 0.1381
|  | V_tap at minimum drive voltage | 0.46827
|  | V_tap at minimum drive voltage no tap | 0.41331
|  | proportion drift at minimum drive voltage | 0.13297
|  | as proportion of adc step | -0.79643
| Chosen zener diode | 1N4619
| Req |  | 6708.7609
|  | Maximum capacitance adc pin | 1e-11
| Rzen_max |  | 3150000
| τ_sfb_cadc |  | 6.6945e-08
| R_sfb_i_required |  | 237.5
| R_sfb_i |  | 1000
| I_in |  | 5.6497
| ∆V_in | Acceptible input voltage ripple | 0.05
|  | Bulk Capacitor (Electrolytic): Low-Frequency Energy Storage minimum capacitance | 0.0070621
|  | Bulk Capacitor energy at Vin_max | 6.8673
Regenerative Snubber Voltage Feedback | V_drive_max |  | 200
| R_sfb_H |  | 500000
| R_sfb_L |  | 6800
| R_sfb_total |  | 506800
| I_sfb_max |  | 0.00039463
| P_R_sfb_H,max |  | 0.077868
| P_R_sfb_L,max |  | 0.001059
| P_sfb |  | 0.078927
|  | Maximum divided voltage for maximum drive voltage | 2.7
|  | Divide ratio required | 74.0741
|  | Actual divide ratio | 74.5294
|  | Divide ratio valid | TRUE
Power Supply Voltage Feedback |  | Multiple V_in_max should tollerate | 2
| V_in_max |  | 44.1
| R_pfb_L |  | 10000 | Ω
|  | Divider multiple | 32.6667
| R_pfb_H_required |  | 326666.6667 | Ω
|  | Maximum input voltage for range | 2.7
| R_pfb_H |  | 330000
| C_pfb |  | 1e-09 | Ω
| R_pfb_eq |  | 9705.8824 | Ω
| P_pfb_max |  | 0.02288 | W
Driver MOSFET | f_sw |  | 16000 | Hz
| I_p_peak |  | 22.5989 | A
| D_max |  | 0.5
| R_DS(on) |  | 0.023 | Ω
| P_on |  | 1.9577
| I_d_required | Continuous Drain Current | 13.5593
| V_ds_required |  | 105.6457 | V
| V_ds_actual |  | 250 | V
|  | V_ds high enough | TRUE
| Q_gs |  |  | C
| Q_gd |  |  | C
| Q_g | Total gate charge | 5e-08 | C
| I_g |  | 0.0016 | A
| V_drive | Vgs which Q_g is for | 10 | V
| R_drive |  | 5 | Ω
| t_s | switching time | 2.5e-08 | s
| t_s_on | Tiome to switch on | 2.5e-08 | s
| t_s_off | Time to switch off | 2.5e-08 | s
|  | Maximum drive current | 2 | A
|  | Maximum drive current rating of gate driver | 3 | A
|  | Maximum drive current can safely use | 2.5 | A
|  | Maximum drive current allowed | TRUE
| P_gate | Power for switching (power required to drive gate on and off) | 0.008 | W
| V_DS |  | 144.1 | V
| I_DS |  | 22.5989 | A
| P_sw |  | 1.3026 | W
| P_TOTAL |  | 3.2603 | W
| R_pulldown |  | 1000 | Ω
| V_gs(th) |  | 2.5 | V
| I_DM | Maximum pulsed drain current | 210 | A
| t_off_pulldown | Passive off time without gate driver from pulldown resistor. For example on loss of power | 6.9315e-06 | s
|  | Max current reached in passive gate-off scenario (at peak current) | 28.8434 | A
| I_D25 |  | 60 | A
|  | Pulldown acceptible (less or equal to I_DM) | TRUE
|  | Pulldown great (less or equal to I_D25) | TRUE
| P_Rpd | Pulldown resistor power | 0.05 | W
Driver MOSFET Heat sinking | P_TOTAL |  | 3.2603 | W
|  | Thermal conductivity of insulator layer | 0.9 | W/m-K
|  | Thickness of insulator layer (mm) | 0.15 | mm
|  | Contact Area | 0.00015 | m^2
| RθCS | Case-to-Sink Thermal resistance of insulator layer | 1.1111
| RθJC | Junction-to-Case | 4
| RθSA​ | Sink-to-Ambient Thermal resistance of heatsink max | 6.6666
|  | Total thermal resistance | 11.7777
| ΔT | Delta T | 38.3991
|  | Maximum ambient temperature | 35
|  | Maximum junction temperature | 73.3991
|  | Maximum allowed junction temperature | 150
|  | Acceptible | TRUE
Dirver MOSFET Screw Washer choice
Primary Current Feedback | D_max | Maximum duty cycle | 0.5
| f_sw |  | 16000
| I_peak |  | 22.5989
|  | Multiple of peak current desired for top of range | 2
|  | Peak current should be designed for | 45.1977
| R_pcfb_sense | Sense resistance | 0.001
| V_pcfb_sense | Voltage across sense resistor at peak primary current | 0.022599
| P_pcfb_sense_peak | Resistor power under normal conditions reaching peak primary current | 0.17024
| P_pcfb_sense_max | Resistor power at maximum current rated for | 0.68095
| V_R_pcfb_sense_peak | Voltage across sense resistor at peak primary current | 0.022599
| V_R_pcfb_sense_max | Voltage across sense resistor at peak max current | 0.045198
|  | ADC input voltage desired at maximum current | 2.5
| Operational amplifier | Operational amplifier part | MCP6021-E/P
| V_os | Operational amplifier Input offset voltage | 0.00025
| I_b | Operational amplifier input bias current | 5e-09
| GBWP | Gain Bandwidth Product (GBWP) | 10000000 | Hz
| SR | Slew Rate | 7000 | mV/us
| SR_normalized | Slew Rate Normalized | 7000000 | V/s
| CMRR | Common Mode Input Range | 70 | dB
|  | Gain required | 55.3125
| A_v_required | R_pcfb_f/R_pcfb_i required | 54.3125
| Gain_db_required |  | 34.698
| R_pcfb_f |  | 56000
| R_pcfb_i_required |  | 1031.0702
| R_pcfb_i | Actual value | 1000
| A_v | Actual gain | 57
|  | R_pcfb_f and R_pcfb_i tolerance | 0.001
| R_pcfb_f_max |  | 56056
| R_pcfb_f_min |  | 55944
| R_pcfb_i_max |  | 1001
| R_pcfb_i_min |  | 999
| A_v_max | Maximum gain for resistor tollerances | 57.1121
| A_v_min | Maximum gain for resistor tollerances | 56.8881
|  | Maximum proportion variation in A_v | 0.0019669
|  | Maximum % variation in A_v | 0.19669 | %
| Gain_db |  | 35.1175
|  | Gain acceptible | FALSE
|  | CMRR acceptible (larger than Gain_db) | TRUE
| I_pcfb_sense_min | Minimum measureable current from input offset voltage | 0.25
|  | Minimum measurable current required | 1.1299
|  | Input offset voltage acceptible | TRUE
| BW |  | 175438.5965
|  | Minimum GBWP required | 912000
|  | GBWP Acceptible (BW>=f_sw) | TRUE
|  | Minimum slew rate required | 80000 | V/s
|  | Minimum slew rate required | 80 | mV/us
|  | Slew rate high enough | TRUE
| R_eq- |  | 982.4561
| R_eq+ |  | 0.001
| V_os_input | Differential input-referred voltage offset due to bias currents. | 4.9123e-06 | V
| V_os_amp | Input Offset Voltage | 0.01425
| V_os_total |  | 0.014255
| V_nominal | Voltage on ADC input for 1A input | 0.057
| V_gain_error |  | 0.00011211
| V_error_total_1A |  | 0.014367
| V_error_total_I_peak |  | 0.016789
| V_error_total_I_max |  | 0.019322
|  | V_adc to current multiplier | 17.5439
| I_error_total_1A |  | 0.0002412
| I_error_total_I_peak |  | 0.29454
| I_error_total_I_max |  | 0.33898
| I_error_total_1A |  | 0.02412 | %
| I_error_total_I_peak |  | 1.3033 | %
| I_error_total_I_max |  | 0.75 | %
Power Conditioning | f_sw | Switching frequency | 16000
| I_p_peak | Peak primary current at end of t_on | 22.5989
| D_max | Duty cycle at peak primary current | 0.5
| Q_c | Charge per cycle | 0.00070621
| ΔV_max |  | 0.5
| C_lp_tank_min |  | 0.0014124
|  | Scaling factor for burst handling and ripple smoothing | 10
| C_lp_tank_desired |  | 0.014124
| V_c_rating_min | Minimum voltage rating of capacitor(s) | 132.3
| C_lp_individual |  | 0.001
| N_C_lp |  | 20
| ESR_C_lp_individual | ESR of individual capacitor | 0.017
| ESR_C_lp_total |  | 0.00085
| C_lp | Actual tank capacitance | 0.02
|  | C_lp tolerance | 0.2
| C_lp_min |  | 0.016
| ΔV_ESR |  | 0.019209
| ΔV_C |  | 0.035311
| ΔV_total |  | 0.05452
| P_C_lp_loss |  | 0.4341
| P_C_lp_loss_individual |  | 0.021705
| f_c_desired | cutoff frequency for good attenuation | 500
| L_lp_min | Minimum desired low-pass filter inductance | 7.1735e-06
| L_lp | Actual low-pass filter inductance | 2.2e-05
| I_avg_max |  | 11.2994
| I_L_lp_min |  | 22.5989
| f_c | Actual cutoff frequency | 239.9351
| Attenuation(dB) |  | 72.961
|  | E_C_lp_max | 19.4481
| R_ir | Inrush current limiting resistance | 33
| V_in_max |  | 44.1
| s1 |  | -1.5152
| s2 |  | -1499998.4848
| t_peak |  | 9.2037e-06
| I_peak |  | 1.3363
| P_R_ir_max |  | 58.9321
|  | Minimum power rating for inrush current limiting resistor | 70.7185
| Underdamped | Circuit is underdamped | FALSE
| α |  | 750000
| ω0 |  | 1507.5567
| ωd​ |  | NA
|  | Percent overshoot | Not Under-damped
| t_99% |  | 3.3
| R_re_coil | Relay coil resistance | 1600
|  | Relay coil resistance tolerance | 0.1
| R_re_coil_min |  | 1440
| R_re_coil_max |  | 1760
| V_re_nom |  | 24
| I_re_nom |  | 0.015
|  | Relay R,V and I nominal match up | TRUE
| V_re_max | Maximum relay voltage | 31.2
| V_re_min | Minimum relay voltage | 18
| I_re_min_required |  | 0.010227
| I_re_max_required |  | 0.017727
| R_re_ext |  | 1330
|  | R_re_ext tolerance | 0.05
| R_re_ext_min |  | 1263.5
| R_re_ext_max |  | 1396.5
|  | Typical current using suggested resistor value with nominal input voltage | 0.013003
|  | Minimum current (with minimum input voltage and R_re_coil_max) | 0.01248
|  | Maximum current (with maximum input voltage and R_re_coil_min) | 0.016312
|  | Suitable R_ext value | TRUE
| P_R_re_ext_max |  | 0.3539
| P_R_re_EXT_nom |  | 0.27054
| P_R_re_ext_min |  | 0.27413
|  | Inductor energy | 0.00030311
|  | I_in_typical | 5.2493
|  | V_in_typical | 38.1
|  | Capacitor voltage change from nominal for inductor energy | 38.1004
Inrush resistor temperature change | E_R_ir | Total energy into inrush current limiting resistor | 19.4481
| V_R_ir | Volume of inrush resistor metal | 4.9068e-06
| c_p | Inrush resistor metal specific heat capacity (probably aluminium alloy) | 850
| ρ | Inrush resistor metal density | 2700
| ΔT |  | 1.727
| kPETG | Thermal conductivity petg | 0.2
| Cth​ | Thermal capacitance | 11.2611
| A_insulator | Area PETG insulator | 0.00132
| L_insulator | Length insulator | 0.002
| heff​ | Effective thermal dissipation rate | 0.5
| t99%​ | Thermal time constant | 103.7148
| RPETG​ | Thermal resistance PETG | 7.5758
| Q(t) |  | 0.18752
| ΔTfar side |  | 1.4206
PCB Track Thickness IPC-2221 |  | Track | Inputs from batteries | To fiber optics | Connection to both external 3A max PSU's | 22 amp peak circuit
|  | Current (I) | 5.6497 | 0.11 | 1 | 22 | 10 | 10 | 10
|  | Thickness oz/ft | 2 | 2 | 2 | 2 | 2 | 2 | 2
|  | T_rise | 5 | 5 | 5 | 5 | 5 | 5 | 5
|  | External Layer Width Required (mm) | 2.4923 | 0.010892 | 0.22873 | 16.2535 | 5.4782 | 5.4782 | 5.4782
|  | Internal Layer Width Required (mm) | 6.4837 | 0.028335 | 0.59504 | 42.2825 | 14.2513 | 14.2513
|  | Actual Width Chosen | 8 | 1 | 1 | 8 | 8
|  | Actual Expected Trise External | 0.73186 | 0.0029152 | 0.43987 | 16.0781 | 2.6792
|  | Actual Expected Trise Internal | 3.5366 | 0.014087 | 2.1256 | 77.6951 | 12.9467
|  | Length of track | 100 | 200 | 120 | 100 | 100
|  | Resistance | 0.0030172 | 0.048276 | 0.028966 | 0.0030172 | 0.0030172
|  | Power | 0.096308 | 0.00058414 | 0.028966 | 1.4603 | 0.30172
|  | Voltage Drop | 0.017047 | 0.0053103 | 0.028966 | 0.066379 | 0.030172
High Voltage Output Feedback
|  | Individual composite resistor value | 1000000000
|  | N individual resistors in composite high voltage resistor | 14
|  | Total resistance | 14000000000
|  | Desired low voltage into ADC at full output voltage | 2.5
|  | Ratio required | 32000
|  | Low leg resistance required | 437500
|  | Actual low leg resistance | 130000
|  | Current at maximum output voltage | 5.7143e-06
|  | Power per individual composite resistor | 0.032653
|  | Total power | 0.45714
|  | Power in lower leg resistor | 4.2449e-06
First stage voltage feedback |  | Individual composite resistor value | 100000000
|  | N individual resistors in composite high voltage resistor | 1
|  | Total resistance | 100000000
|  | Desired low voltage into ADC at full output voltage | 2.5
|  | Ratio required | 5600
|  | Low leg resistance required | 17857.1429
|  | Actual low leg resistance required | 20000
|  | Current at maximum output voltage | 0.00014
|  | Power per individual composite resistor | 1.96
|  | Total power | 1.96
|  | Power in lower leg resistor | 0.000392
Cooling fan |  | Number of heatsinks (identicle in this case) | 3
|  | Desired flow rate for each heatsink | 550 | LFM
|  | cross sectional area | 0.0010643
|  | Cubic meters per minute per heatsink | 0.17841 | m^3
|  | Cubic meters per hour | 8.9206
Active cooling by oil circulation |  | Power loss discharge resistors |  | 0.1568
|  | Steady state power loss diodes |  | 0.84
|  | Flyback power loss |  | 3.2288
|  | Total power loss into mineral oil |  | 4.2256
|  | Safety factor |  | 2
|  | Vessel ID | m | 0.174
|  | Height | m | 0.5
|  | Mineral oil volume | m³ | 0.011889
|  | Maximum heat power |  | 4.2256
|  | Mineral oil Specific heat capacity oil | kJ/kg·K | 2300
|  | Allowed temperture rise above ambient | K | 20
|  | Mineral oil density | kg/m³ | 800
|  | Total mass of mineral oil in vessel | kg | 9.5115
|  | Total energy capacity for specified temperture rise | KJ | 437528.3522
|  | Maximum time for single turnover | s | 103541.4528
|  | Desired maximum time for single turnover including safety factor | s | 51770.7264
|  | Flow rate required | m³/s | 2.2965e-07
|  | Flow rate required | ml/s | 0.22965
|  | Safe flow speed portal | m/s | 0.1
|  | Portal area required | m^2 | 2.2965e-06
|  | Portal sizing (diameter) | m | 0.00171
|  | Minimum portal diameter | m | 0.002
|  | Portal diameter minimum (mm) | mm | 2
|  | Actual Portal diameter | mm | 9
|  | Actual portal diameter (m) |  | 0.009
|  | Dyanmic viscosity |  | 0.00604
|  | Kinemetic viscosity |  | 7.55e-06
|  | Desired reynalds number |  | 2300
|  | Actual reynolds number |  | 119.2053
|  | Reynolds number acceptible |  | TRUE

## Villard Diode PCB Calcs
Variable | Value | Units
Tolerance | 0.02
Inches to mm | 25.4
L | 15.24 | mm
L_max | 15.5448 | mm
d | 0.8128 | mm
d_max | 0.82906 | mm
D | 4.318 | mm
D_max | 4.4044 | mm
Space between case and pcb | 5 | mm
Bend radius | 5 | mm
Pad spacing distance | 25.5448 | mm
Minimum hole size | 1.0128 | mm
Maximum hole size | 1.1291 | mm
Actual hole size using | 1.1 | mm
Pad Size Smallest Pad (Standard) | 1.7 | mm
More Reliable Pad (Recommended) | 2.1 | mm
Extra Strong (Power Applications) | 2.5 | mm
Actual pad size using | 2.5 | mm

## Villard Capacitor PCB Calcs
AXCT81D20KV102K
PCB Footprint Calculations
| F | 12 | mm
| F_max | 12.5 | mm
| D_max | 19.4 | mm
| T_max | 7.9 | mm
| d | 0.8 | mm
| Minimum hole size | 1 | mm
| Maximum hole size | 1.1 | mm
| Actual hole size using | 1.1 | mm
| Pad Size Smallest Pad (Standard) | 1.7 | mm
| More Reliable Pad (Recommended) | 2.1 | mm
| Extra Strong (Power Applications) | 2.5 | mm
| Actual pad size using | 2.5 | mm
| Silkscreen clearance | 1 | mm
| Silkscreen ractangle Width | 22 | mm
| Siklscreen rectangle Height | 10 | mm

## Villard Capacitor Bleeder Calcs
HVR82MZ1005
PCB Footprint Calculations
| P | 8 | mm
| P_max | 8.5 | mm
| L | 10 | mm
| L_max | 12 | mm
| H | 2
| H_max | 3 | mm
| d | 0.6 | mm
| d_max | 0.8 | mm
| Minimum hole size | 1 | mm
| Maximum hole size | 1.1 | mm
| Actual hole size using | 1 | mm
| Pad Size Smallest Pad (Standard) | 1.6 | mm
| More Reliable Pad (Recommended) | 2 | mm
| Extra Strong (Power Applications) | 2.4 | mm
| Actual pad size using | 2.4 | mm
| Silkscreen clearance | 1 | mm
| Silkscreen ractangle Width | 14 | mm
| Siklscreen rectangle Height | 5 | mm
| Pad spacing | 8.5 | mm
| Space between pads | 6.1 | mm

## Output Series Compsite Resistor
HVR82MY5010
PCB Footprint Calculations
| P | 46 | mm
| P_max | 46.5 | mm
| L | 50 | mm
| L_max | 52 | mm
| H | 2
| H_max | 3 | mm
| d | 0.8 | mm
| d_max | 1 | mm
| Minimum hole size | 1.2 | mm
| Maximum hole size | 1.3 | mm
| Actual hole size using | 1.2 | mm
| Pad Size Smallest Pad (Standard) | 1.8 | mm
| More Reliable Pad (Recommended) | 2.2 | mm
| Extra Strong (Power Applications) | 2.6 | mm
| Actual pad size using | 2.6 | mm
| Silkscreen clearance | 1 | mm
| Silkscreen ractangle Width | 54 | mm
| Siklscreen rectangle Height | 5 | mm
| Pad spacing | 46.5 | mm
| Space between pads | 43.9 | mm

## Regenerative snubber design
n_s | 399
V_o | 14000
L_lk | 5.44e-06
I_max | 40
I_min | 20
C_2 | 0.0001
Z_os | 0.23324
V_max | 0.1
v_ max/V_g | 0.0022472
n_r | 0.0022472
V_g | 44.5
I_lk_min | 0
I_c2_pkR | -8900
Ids_pk | 8900
I_c2_pkS | 40
C_2 | 7.1103e-06
Change Vmax | Increase V_max by | 1
Deriving equation for V_max so n_r = V_max/V_g
ns = V_g/V_max for no vmin
V_max = (V_o*V_max/V_g)+(Zos*Imax)
1 = (V_o/V_g)+(Z_ox*I_max/V_max)
1 - (V_o/V_g)= (Z_ox*I_max/V_max)
V_max
=(Z_ox*I_max)/(1 - (V_o/V_g))

## Sheet3
Diameter | Length | Description | Number
M4 | 30mm |  | 12 | https://www.aliexpress.com/item/1005005480826442.html?spm=a2g0o.cart.0.0.560938daHEcyqE&mp=1&pdp_npi=5%40dis%21GBP%21GBP%200.82%21GBP%200.68%21%21GBP%200.68%21%21%21%4021038da617489300775685831ef51d%2112000033254379950%21ct%21UK%214911257576%21%211%210
M3 | 30mm 40 more desirable |  | 5 | https://www.aliexpress.com/item/1005005489704779.html?spm=a2g0o.cart.0.0.3af938daqF893N&mp=1&pdp_npi=5%40dis%21GBP%21GBP%202.11%21GBP%201.84%21%21GBP%201.84%21%21%21%4021038da617489300680525622ef51d%2112000033284825011%21ct%21UK%214911257576%21%211%210
M2.5 | 20mm |  | 8 | https://www.aliexpress.com/item/32979035684.html?spm=a2g0o.productlist.main.1.43315cf9lFXo4v&algo_pvid=1ae9e8c1-7a0f-4aec-b376-9270d2db3078&algo_exp_id=1ae9e8c1-7a0f-4aec-b376-9270d2db3078-0&pdp_ext_f=%7B%22order%22%3A%2249%22%2C%22eval%22%3A%221%22%7D&pdp_npi=4%40dis%21GBP%211.02%210.96%21%21%211.34%211.26%21%402103956b17489301282611606e8cf3%2112000037695417645%21sea%21UK%214911257576%21X&curPageLogUid=ecdD7wgyjiJL&utparam-url=scene%3Asearch%7Cquery_from%3A
M8 | 30mm |  | 4 | https://www.aliexpress.com/item/1005005480826442.html?spm=a2g0o.cart.0.0.10e238dawUu18S&mp=1&pdp_npi=5%40dis%21GBP%21GBP%201.52%21GBP%201.26%21%21GBP%201.26%21%21%21%4021038da617489300338885085ef51d%2112000033254538100%21ct%21UK%214911257576%21%211%210
M4 | 20mm |  | 4 | https://www.aliexpress.com/item/1005005480826442.html?spm=a2g0o.cart.0.0.560938daHEcyqE&mp=1&pdp_npi=5%40dis%21GBP%21GBP%200.82%21GBP%200.68%21%21GBP%200.68%21%21%21%4021038da617489300775685831ef51d%2112000033254379950%21ct%21UK%214911257576%21%211%210
M2.5 | 25mm (20mm just enough I think) |  | 4 | https://www.aliexpress.com/item/1005005489704779.html?spm=a2g0o.cart.0.0.184338dahPk8Kk&mp=1&pdp_npi=5%40dis%21GBP%21GBP%202.11%21GBP%201.84%21%21GBP%201.84%21%21%21%40211b807017489305761224505eeaf6%2112000033284825011%21ct%21UK%214911257576%21%211%210
Washer kit varying sizes m2.5 + |  |  |  | https://www.aliexpress.com/item/1005005747262698.html?spm=a2g0o.cart.0.0.4cc038daQAAcCh&mp=1&pdp_npi=5%40dis%21GBP%21GBP%205.88%21GBP%202.94%21%21GBP%202.94%21%21%21%40211b807017489305983274816eeaf6%2112000034202358244%21ct%21UK%214911257576%21%211%210
M3 | 25mm |  | 16